## Information
Analysis of results (fictitious) of a head-down static loading test
The example presupposes basic knowledge of how to apply pile and soil parameters to pile analysis and some familiarity with operating UniPile | [6 empty] | The tab called "Load-Mvmnt Assessment" demonstrates Step 4 of the process aided by the software UniPile6 (www.unisoftGS.com)
to establish the target resistances and t-z functions for each soil layer. The target resistance is the beta-coefficient (or target unit
The purpose of the example is to learn how to apply a UniPile analysis to a back-analysis and assessment. The example is based on typical | [6 empty] | resistance, rs) assigned to a specific target movement and the t-z function expresses how the ß (or rs) changes with the movement.
test results, but it is totally "fake", only true in demonstrating how a back-analysis is performed on a real case. | [6 empty] | Suitable target movements lie within the range of 5 through 10 mm chosen from the force movement curves displayed in the graphs
produced in Step 1B and Step 3. The target resistance is then matched to the observed resistance for that movement. Simply do a
Soil Layer | Soil | Thickness | wn (%) | e | ρ (kg/m3) | Gage | couple of UniPile runs with varying ß until the calculated target resistance matches the measured resistance. Then, choose a t-z
function and try it out with different function coefficient until the UniPile calculated force-movement curve matches the measured.
1 | Sand | 5 | 25 | 0.7 | 2000 | SG1 @ 5.0 m
2 | Clay | 5.5 | 42 | 1.13 | 1800 | SG2 @ 10.0 m | The procedure starts with the pile toe response and proceeds upward from the pile toe calculating one gage level at the time.
3 | Clay | 4.5 | 42 | 1.13 | 1800 | SG3 @ 15.0 m | If the toe response is not known, it is estimated, i.e., extrapolated in the Step 3 table. Each gage response, for example, uses the
4 | Silty Clay | 6 | 34 | 0.94 | 1900 | SG4 @ 21.0 m | UniPile6 output for the pile with the pile head placed at the gage depth.
5 | Silty Clay | 7 | 34 | 0.94 | 1900 | SG5 @ 28.0 m
6 | Sand | 7 | 15 | 0.38 | 2100 | Toe @ 30.0 m | The Step 4 tables comprise the full, column-width reduced, UniPile output tables, The final (after fitting) force-movement records
7 | Silt | 15 | 34 | 0.94 | 1900 |  | are plotted in the main graph. The graphs of the final, by-trial-and-error determined, q-z and t-z functions are copied below the graph.
The groundwater table at the time of the test was at 0.5 m depth | [6 empty] | The design of a piled foundation always requires establishing the expected settlement of the pile head for the sustained load.
For an uncomplicated case, the pile-head movement of the static loading test usually provides sufficient information. Step 5 in
the tab called "Force & Settlement Distribution" compiles the pile-head settlement and settlement distributions for three
The case comprises the results of a static loading test on an instrumented circular 400 mm diameter concrete pile installed to 30.0 m depth. | [6 empty] | different sustained loads: 80, 1,200, and 1,600 kN, as calculated by UniPile for the now calibrated single-pile case.
The instrumentation was composed of 5 vibrating-wire gage levels and a toe-telltale measuring axial strain and pile compression, respectively.
The loading test schedule comprised 13 load increments, each 200 kN. The here presented records are reduced to the last reading per increment. | [6 empty] | The issue of settlement enters the picture if the project expects excavations or fills or if there is general subsidence at the site.
For example, for an 800-kN sustained load, Step 5B shows the UniPile6 calculation of the effect of a subsidence expected to amount
The tab called "TEST DATA and BACK-ANALYSIS" contains the test data, as reduced from the field records, a plot of load-movement records, | [6 empty] | to 200 mm over the long-term: the UniPile6 output comprises the settlement of the pile and soil, depth to the equilibrium plane, and
and the subsequent back-analysis steps. Step 1A converts the measured strains to deformation by the assumption that the strain developed | [6 empty] | the magnitude of the drag force per the "Unified Method" per the forthcoming new edition of the AASHTO Specs.
linearly between the gage levels. Step 1B subtracts the compressions from the measured pile head movement to obtain the movement at each
of the gage levels. This serves two objectives. First, a check on the reliability of the strain records and telltale-measured pile compression. | [6 empty] | A static loading test is often the first action on a site and the test results are applied to the foundations with analysis unaffected
Second, it provides the means to plot and review the force values (computed from the strain records) versus movement. | [6 empty] | by later actions such as excavations for basement. The tab called "Bearing" compares the load-movement graph of the static
loading test to the simulated (effective stress) graph of the test assumed performed after a two-storey basement excavation,
Step 2A (independent of Steps 1A and 1B) plots the applied load versus measured strain and compares the slope of the load-strain curves | [6 empty] | i.e., the second graph represent the actual foundation response.
to EA-parameter. Step 2B employs the secant modulus and tangent modulus methods to fine-tune the assessment of EA-parameter slope.
Note, the uppermost gage, SG1, is affected by shaft resistance between the jack and the gage level, and, ordinarily, it is not suitable for the secant | [6 empty] | Finally, please note that I might have made a typo somewhere. Easy happens because faking a test takes more effort and
method, yet, employed here. Ordinarily, the secant method applies only to gage data unaffected by shaft shear, i.e., the gage must be | [6 empty] | concentration than that required for analysis of a real test. The purpose of this example is not to show an example of results
placed close to the pile-head. The process determines the EA-parameter for the case to be 3.8 GN, corresponding to an E-modulus of 30 GPa. | [6 empty] | of an analysis, but to illustrate of the process of analysis. Some time in the future, I might have a real test, to replace the
current one and meet both objectives at the same time.
Step 3 applies the EA-parameter determined in Step 2B to convert the measured strains to force and to plot the force distribution.
October 2025
Bengt H. Fellenius

## TEST DATA and BACK-ANALYSIS
All test data (after reduction to end-of-load-increment) | [11 empty] | Compression back-calculated from measured strain | [8 empty] | Movement from accumulated strain |  |  |  |  | Finding the EA-parameter | [5 empty] | Force in SGs calculated as EA times strain
|  | Diameter = 400 mm |  |  | Area (m2) = | 0.12566 | E = 30 GPa ===> |  | EA (GN) = | 3.7699 |  | Calculations approximate the strain to the average between gages—linear distribution.
[11 empty] | Diff. (m) = | 0 | 5 | 5.5 | 4.5 | 6 | 7 | 2 |  | Compare to | [12 empty] | EA (GN) = | 3.8
|  |  |  | SG Depth (m) = | 5 | 10.5 | 15 | 21 | 28 |  | Depth (m) = | 0 | 5 | 10.5 | 15 | 21 | 28 | 30 | Acc. | "Meas." | 5 | 10.5 | 15 | 21 | 28 | [7 empty] | 0 | 5 | 10.5 | 15 | 21 | 28 | 30
Incr. | Load | MOVEMENT |  |  | STRAIN | [6 empty] | COMPRESSION (mm) FROM STRAIN | [6 empty] | Compr.* | Compr. | GAGE MOVEMENT FROM STRAIN |  |  |  |  | Q/με | ΔQ/Δμε | ΔQ/Δμε | ΔQ/Δμε | ΔQ/Δμε | ΔQ/Δμε |  | LOAD | FORCE FROM STRAIN |  |  |  |  | Estimated
|  | Head | Compr. | Toe | SG1 | SG2 | SG3 | SG4 | SG5 |  |  | Head | SG1 | SG2 | SG3 | SG4 | SG5 | Toe |  |  | SG1 | SG2 | SG3 | SG4 | SG5 | SG1 | SG1 | SG2 | SG3 | SG4 | SG5 | Incr. | Head | SG1 | SG2 | SG3 | SG4 | SG5 | Toe
(#) | (kN) | (mm) | (mm) | (mm) | (με) | (με) | (με) | (με) | (με) |  |  | (mm) | (mm) | (mm) | (mm) | (mm) | (mm) | (mm) | (mm) | (mm) | (mm) | (mm) | (mm) | (mm) | (mm) | (GN) | (GN) | (GN) | (GN) | (GN) | (GN) | (#) | (kN) | (kN) | (kN) | (kN) | (kN) | (kN) | (kN)
1L-0 | 0 | 0 | 0 | 0 | 0 | 0 | 0 | 0 | 0 |  |  | 0 | 0 | 0 | 0 | 0 | 0 | 0 | 0 | 0 | 0 | 0 | 0 | 0 | 0 | [6 empty] | 1L-0 | 0 | 0 | 0 | 0 | 0 | 0
1L-1 | 200 | 0.77732 | 0.7726 | 0.0047203 | 48.6143 | 32.6216 | 12.3283 | 1.8733 | 0.25696 |  |  | 0 | 0.24307 | 0.2234 | 0.10114 | 0.042605 | 0.007456 | 0.0021303 | 0.6198 | 0.7726 | 0.53425 | 0.31085 | 0.20971 | 0.16711 | 0.15965 | 4.114 | 4.114 | 6.1309 | 16.2228 | 106.7624 | 778.3415 | 1L-1 | 200 | 184.7342 | 123.9619 | 46.8477 | 7.1186 | 0.97644
1L-2 | 400 | 1.73 | 1.7017 | 0.028245 | 98.1676 | 77.0783 | 48.641 | 10.8212 | 1.3621 |  |  | 0 | 0.49084 | 0.48193 | 0.28287 | 0.17839 | 0.042642 | 0.012183 | 1.4888 | 1.7017 | 1.2391 | 0.75722 | 0.47436 | 0.29597 | 0.25333 | 4.0747 | 4.0361 | 4.4988 | 5.5077 | 22.3516 | 180.969 | 1L-2 | 400 | 373.0369 | 292.8975 | 184.8358 | 41.1206 | 5.176
1L-3 | 600 | 2.8304 | 2.7464 | 0.084057 | 148.9641 | 124.7642 | 91.0905 | 29.0443 | 3.7679 |  |  | 0 | 0.74482 | 0.75275 | 0.48567 | 0.3604 | 0.11484 | 0.032812 | 2.4913 | 2.7464 | 2.0856 | 1.3329 | 0.84719 | 0.48679 | 0.37195 | 4.0278 | 3.9373 | 4.1941 | 4.7115 | 10.9751 | 83.1314 | 1L-3 | 600 | 566.0635 | 474.1041 | 346.1439 | 110.3683 | 14.3182
1L-4 | 800 | 4.0772 | 3.8797 | 0.19753 | 200.4781 | 174.187 | 136.5656 | 57.3982 | 8.2475 |  |  | 0 | 1.0024 | 1.0303 | 0.69919 | 0.58189 | 0.22976 | 0.065646 | 3.6092 | 3.8797 | 3.0748 | 2.0445 | 1.3453 | 0.7634 | 0.53364 | 3.9905 | 3.8824 | 4.0467 | 4.398 | 7.0537 | 44.6471 | 1L-4 | 800 | 761.8166 | 661.9105 | 518.9494 | 218.1132 | 31.3406
1L-5 | 1000 | 5.4934 | 5.0832 | 0.41026 | 252.4141 | 224.7929 | 184.1827 | 93.7868 | 15.6697 |  |  | 0 | 1.2621 | 1.3123 | 0.9202 | 0.83391 | 0.3831 | 0.10946 | 4.821 | 5.0832 | 4.2313 | 2.919 | 1.9988 | 1.1649 | 0.78182 | 3.9617 | 3.8509 | 3.9521 | 4.2002 | 5.4962 | 26.9462 | 1L-5 | 1000 | 959.1736 | 854.213 | 699.8943 | 356.39 | 59.5449
1L-6 | 1200 | 7.1554 | 6.3474 | 0.80797 | 304.6111 | 276.3175 | 233.6402 | 135.727 | 27.116 |  |  | 0 | 1.5231 | 1.5976 | 1.1474 | 1.1081 | 0.56995 | 0.16284 | 6.1089 | 6.3474 | 5.6323 | 4.0348 | 2.8874 | 1.7793 | 1.2093 | 3.9394 | 3.8316 | 3.8816 | 4.0439 | 4.7687 | 17.4729 | 1L-6 | 1200 | 1157.5223 | 1050.0065 | 887.8327 | 515.7625 | 103.0408
1L-7 | 1400 | 9.311 | 7.6918 | 1.6192 | 356.9838 | 328.6968 | 285.0607 | 181.9771 | 44.1129 |  |  | 0 | 1.7849 | 1.8856 | 1.381 | 1.4011 | 0.79132 | 0.22609 | 7.47 | 7.6918 | 7.5261 | 5.6404 | 4.2595 | 2.8584 | 2.0671 | 3.9217 | 3.8188 | 3.8183 | 3.8895 | 4.3243 | 11.7668 | 1L-7 | 1400 | 1356.5385 | 1249.0479 | 1083.2308 | 691.5131 | 167.6292
1L-8 | 1600 | 12.5535 | 9.0773 | 3.4761 | 409.3886 | 381.7517 | 338.4719 | 231.32 | 67.8106 |  |  | 0 | 2.0469 | 2.1756 | 1.6205 | 1.7094 | 1.047 | 0.29913 | 8.8985 | 9.0773 | 10.5065 | 8.3309 | 6.7104 | 5.001 | 3.9541 | 3.9083 | 3.8164 | 3.7697 | 3.7445 | 4.0533 | 8.4397 | 1L-8 | 1600 | 1555.6767 | 1450.6566 | 1286.1932 | 879.0161 | 257.6801
1L-9 | 1800 | 20.15 | 10.5975 | 9.5525 | 461.7732 | 436.231 | 396.169 | 286.0355 | 102.0591 |  |  | 0 | 2.3089 | 2.4695 | 1.8729 | 2.0466 | 1.3583 | 0.38809 | 10.4443 | 10.5975 | 17.8411 | 15.3716 | 13.4987 | 11.4521 | 10.0938 | 3.898 | 3.8179 | 3.6711 | 3.4664 | 3.6553 | 5.8397 | 1L-9 | 1800 | 1754.7382 | 1657.6779 | 1505.4421 | 1086.9351 | 387.8246
1L-10 | 2000 | 45.6283 | 12.2944 | 33.334 | 514.2289 | 492.6721 | 459.2273 | 347.4806 | 152.724 |  |  | 0 | 2.5711 | 2.769 | 2.1418 | 2.4201 | 1.7507 | 0.5002 | 12.1529 | 12.2944 | 43.0572 | 40.2882 | 38.1464 | 35.7263 | 33.9756 | 3.8893 | 3.8127 | 3.5435 | 3.1717 | 3.2549 | 3.9475 | 1L-10 | 2000 | 1954.0699 | 1872.1542 | 1745.0638 | 1320.4264 | 580.3513
1L-11 | 2200 | 94.1271 | 14.0058 | 80.1212 | 567.0398 | 548.5111 | 519.9239 | 407.7231 | 210.1064 |  |  | 0 | 2.8352 | 3.0678 | 2.404 | 2.7829 | 2.1624 | 0.61783 | 13.8701 | 14.0058 | 91.2919 | 88.2241 | 85.8201 | 83.0372 | 80.8748 | 3.8798 | 3.7871 | 3.5817 | 3.2951 | 3.3199 | 3.4854 | 1L-11 | 2200 | 2154.7512 | 2084.3423 | 1975.7107 | 1549.3477 | 798.4045
1L-12 | 2400 | 155.369 | 15.6755 | 139.6934 | 620.0013 | 603.287 | 577.5525 | 465.2005 | 266.6748 |  |  | 0 | 3.1 | 3.364 | 2.6569 | 3.1283 | 2.5616 | 0.73188 | 15.5426 | 15.6755 | 152.269 | 148.9049 | 146.248 | 143.1198 | 140.5582 | 3.871 | 3.7763 | 3.6512 | 3.4705 | 3.4796 | 3.5355 | 1L-12 | 2400 | 2356.005 | 2292.4906 | 2194.6996 | 1767.762 | 1013.3642
1L-13 | 2600 | 225.2401 | 17.3203 | 207.9198 | 673.0098 | 657.5159 | 633.6844 | 521.2676 | 322.3406 |  |  | 0 | 3.365 | 3.6589 | 2.9052 | 3.4649 | 2.9526 | 0.84361 | 17.1903 | 17.3203 | 221.875 | 218.2161 | 215.3109 | 211.846 | 208.8934 | 3.8632 | 3.773 | 3.6881 | 3.563 | 3.5672 | 3.5929 | 1L-13 | 2600 | 2557.4373 | 2498.5605 | 2408.0005 | 1980.817 | 1224.8942
EA-line
[23 empty] | 3.8 | 50 | 190
[24 empty] | 650 | 2470
Toe
kN
Compr.
mm
First assessment of the EA-parameter
Second (detailed) assessment of the EA-parameter
1A
2B
From Step 2B
1B
3
*Add for upper 5 m and lower 2 m
From Measured Data
From Step 1B
From Step 3
From Step 3

## Load-Mvmnt Assessment
XX
SG5 at 28.0 m | [5 empty] | SG4 at 21.0 m | [5 empty] | SG3 at 15.0 m | [5 empty] | SG2 at 10.5 m | [5 empty] | SG1 at 5.0 m | [5 empty] | Head
Total Load | Shaft Resistance | Toe Resistance | Pile Compression | Toe Movement | Head Movement | Total Load | Shaft Resistance | Toe Resistance | Pile Compression | Toe Movement | Head Movement | Total | Shaft | Toe | Compr. | Toe Mv | HeadMv | Total | Shaft | Toe | Compr. | Toe Mv | HeadMv | Total | Shaft | Toe | Compr. | Toe Mv | HeadMv | Total | Shaft | Toe | Compr. | Toe Mv | HeadMv
kN | kN | kN | mm | mm | mm | kN | kN | kN | mm | mm | mm | kN | kN | kN | mm | mm | mm | kN | kN | kN | mm | mm | mm | kN | kN | kN | mm | mm | mm | kN | kN | kN | mm | mm | mm
0 | 0 | 0 | 0 | 0 | 0 | 0 | 0 | 0 | 0 | 0 | 0 | 0 | 0 | 0 | 0 | 0 | 0 | 0 | 0 | 0 | 0 | 0 | 0 | 0 | 0 | 0 | 0 | 0 | 0 | 0 | 0 | 0 | 0 | 0 | 0
0.30116 | 0.13939 | 0.16177 | 0.00014529 | 0.001 | 0.0011453 | 0.20922 | 0.17694 | 0.032278 | 0.00027275 | 0.0001 | 0.00037275 | 0.16935 | 0.16291 | 0.0064402 | 0.00020416 | 1e-05 | 0.00021416 | 6.9041 | 6.9041 | 2.04e-41 | 0.0028982 | 1e-60 | 0.0028982 | 48.1076 | 48.1076 | 2.04e-41 | 0.049678 | 1e-60 | 0.049678 | 51.2355 | 51.2355 | 2.04e-41 | 0.11642 | 1e-60 | 0.11642
2.1894 | 1.3786 | 0.81078 | 0.0010214 | 0.01 | 0.011021 | 1.7271 | 1.5653 | 0.16177 | 0.0021568 | 0.001 | 0.0031568 | 1.2819 | 1.2496 | 0.032278 | 0.0015249 | 0.0001 | 0.0016249 | 7.4831 | 7.4831 | 6.44e-38 | 0.0031861 | 1e-55 | 0.0031861 | 49.1777 | 49.1777 | 6.44e-38 | 0.051309 | 1e-55 | 0.051309 | 52.3956 | 52.3956 | 6.44e-38 | 0.11956 | 1e-55 | 0.11956
4.0599 | 2.7428 | 1.3171 | 0.0018763 | 0.02 | 0.021876 | 15.1968 | 14.386 | 0.81078 | 0.018489 | 0.01 | 0.028489 | 10.5405 | 10.3787 | 0.16177 | 0.012505 | 0.001 | 0.013505 | 7.6084 | 7.6084 | 3.23e-37 | 0.0032499 | 1e-54 | 0.0032499 | 49.407 | 49.407 | 3.23e-37 | 0.051661 | 1e-54 | 0.051661 | 52.6442 | 52.6442 | 3.23e-37 | 0.12023 | 1e-54 | 0.12023
5.8452 | 4.0958 | 1.7494 | 0.0026875 | 0.03 | 0.032688 | 29.1809 | 27.8637 | 1.3171 | 0.035425 | 0.02 | 0.055425 | 80.3175 | 79.5067 | 0.81078 | 0.10094 | 0.01 | 0.11094 | 7.7371 | 7.7371 | 1.62e-36 | 0.0033159 | 1e-53 | 0.0033159 | 49.6419 | 49.6419 | 1.62e-36 | 0.052023 | 1e-53 | 0.052023 | 52.899 | 52.899 | 1.62e-36 | 0.12093 | 1e-53 | 0.12093
7.5778 | 5.4381 | 2.1397 | 0.0034721 | 0.04 | 0.043472 | 42.517 | 40.7677 | 1.7494 | 0.051657 | 0.03 | 0.081657 | 136.6434 | 135.3263 | 1.3171 | 0.18049 | 0.02 | 0.20049 | 7.8695 | 7.8695 | 8.11e-36 | 0.0033844 | 1e-52 | 0.0033844 | 49.8827 | 49.8827 | 8.11e-36 | 0.052394 | 1e-52 | 0.052394 | 53.1602 | 53.1602 | 8.11e-36 | 0.12164 | 1e-52 | 0.12164
9.2715 | 6.7701 | 2.5014 | 0.0042372 | 0.05 | 0.054237 | 55.3132 | 53.1735 | 2.1397 | 0.067324 | 0.04 | 0.10732 | 181.1987 | 179.4493 | 1.7494 | 0.24886 | 0.03 | 0.27886 | 8.0058 | 8.0058 | 4.06e-35 | 0.0034555 | 1e-51 | 0.0034555 | 50.1297 | 50.1297 | 4.06e-35 | 0.052777 | 1e-51 | 0.052777 | 53.4281 | 53.4281 | 4.06e-35 | 0.12237 | 1e-51 | 0.12237
10.9338 | 8.0919 | 2.8419 | 0.0049868 | 0.06 | 0.064987 | 67.6303 | 65.1289 | 2.5014 | 0.082499 | 0.05 | 0.1325 | 218.3523 | 216.2127 | 2.1397 | 0.30963 | 0.04 | 0.34963 | 8.1461 | 8.1461 | 2.04e-34 | 0.0035293 | 1e-50 | 0.0035293 | 50.3831 | 50.3831 | 2.04e-34 | 0.05317 | 1e-50 | 0.05317 | 53.7031 | 53.7031 | 2.04e-34 | 0.12312 | 1e-50 | 0.12312
12.5694 | 9.4037 | 3.1657 | 0.0057234 | 0.07 | 0.075723 | 79.5118 | 76.6699 | 2.8419 | 0.097229 | 0.06 | 0.15723 | 250.3804 | 247.879 | 2.5014 | 0.36481 | 0.05 | 0.41481 | 8.2906 | 8.2906 | 1.02e-33 | 0.003606 | 1e-49 | 0.003606 | 50.6433 | 50.6433 | 1.02e-33 | 0.053575 | 1e-49 | 0.053575 | 53.9854 | 53.9854 | 1.02e-33 | 0.12389 | 1e-49 | 0.12389
14.1815 | 10.7057 | 3.4759 | 0.0064487 | 0.08 | 0.086449 | 90.9922 | 87.8265 | 3.1657 | 0.11155 | 0.07 | 0.18155 | 278.6343 | 275.7924 | 2.8419 | 0.41562 | 0.06 | 0.47562 | 8.4396 | 8.4396 | 5.12e-33 | 0.0036857 | 1e-48 | 0.0036857 | 50.9106 | 50.9106 | 5.12e-33 | 0.053992 | 1e-48 | 0.053992 | 54.2755 | 54.2755 | 5.12e-33 | 0.12468 | 1e-48 | 0.12468
15.7725 | 11.9979 | 3.7746 | 0.0071637 | 0.09 | 0.097164 | 102.1001 | 98.6242 | 3.4759 | 0.12549 | 0.08 | 0.20549 | 303.9855 | 300.8198 | 3.1657 | 0.46292 | 0.07 | 0.53292 | 8.5933 | 8.5933 | 2.56e-32 | 0.0037687 | 1e-47 | 0.0037687 | 51.1853 | 51.1853 | 2.56e-32 | 0.054421 | 1e-47 | 0.054421 | 54.5736 | 54.5736 | 2.56e-32 | 0.1255 | 1e-47 | 0.1255
17.3441 | 13.2806 | 4.0635 | 0.0078696 | 0.1 | 0.10787 | 112.8603 | 109.0857 | 3.7746 | 0.13907 | 0.09 | 0.22907 | 327.0299 | 323.554 | 3.4759 | 0.5073 | 0.08 | 0.5873 | 8.752 | 8.752 | 1.28e-31 | 0.0038551 | 1e-46 | 0.0038551 | 51.4678 | 51.4678 | 1.28e-31 | 0.054865 | 1e-46 | 0.054865 | 54.8803 | 54.8803 | 1.28e-31 | 0.12634 | 1e-46 | 0.12634
32.2071 | 25.6059 | 6.6012 | 0.01453 | 0.2 | 0.21453 | 123.2945 | 119.2309 | 4.0635 | 0.15231 | 0.1 | 0.25231 | 348.1935 | 344.4189 | 3.7746 | 0.54921 | 0.09 | 0.63921 | 8.9158 | 8.9158 | 6.44e-31 | 0.0039451 | 1e-45 | 0.0039451 | 51.7585 | 51.7585 | 6.44e-31 | 0.055322 | 1e-45 | 0.055322 | 55.1958 | 55.1958 | 6.44e-31 | 0.12721 | 1e-45 | 0.12721
45.8562 | 37.0885 | 8.7677 | 0.020635 | 0.3 | 0.32064 | 213.2045 | 206.6033 | 6.6012 | 0.2695 | 0.2 | 0.4695 | 367.7913 | 363.7278 | 4.0635 | 0.58898 | 0.1 | 0.68898 | 9.0851 | 9.0851 | 3.23e-30 | 0.004039 | 1e-44 | 0.004039 | 52.0577 | 52.0577 | 3.23e-30 | 0.055795 | 1e-44 | 0.055795 | 55.5207 | 55.5207 | 3.23e-30 | 0.1281 | 1e-44 | 0.1281
58.5378 | 47.8141 | 10.7237 | 0.026307 | 0.4 | 0.42631 | 284.1626 | 275.3949 | 8.7677 | 0.36591 | 0.3 | 0.66591 | 512.5145 | 505.9133 | 6.6012 | 0.90955 | 0.2 | 1.1096 | 9.2602 | 9.2602 | 1.62e-29 | 0.0041369 | 1e-43 | 0.0041369 | 52.3659 | 52.3659 | 1.62e-29 | 0.056283 | 1e-43 | 0.056283 | 55.8553 | 55.8553 | 1.62e-29 | 0.12902 | 1e-43 | 0.12902
70.393 | 57.8563 | 12.5366 | 0.03161 | 0.5 | 0.53161 | 342.4761 | 331.7524 | 10.7237 | 0.44774 | 0.4 | 0.84774 | 609.7098 | 600.9421 | 8.7677 | 1.1482 | 0.3 | 1.4482 | 9.4414 | 9.4414 | 8.11e-29 | 0.0042391 | 1e-42 | 0.0042391 | 52.6835 | 52.6835 | 8.11e-29 | 0.056787 | 1e-42 | 0.056787 | 56.2003 | 56.2003 | 8.11e-29 | 0.12998 | 1e-42 | 0.12998
81.5225 | 67.2793 | 14.2432 | 0.036593 | 0.6 | 0.63659 | 391.7425 | 379.2059 | 12.5366 | 0.5187 | 0.5 | 1.0187 | 683.7893 | 673.0657 | 10.7237 | 1.3405 | 0.4 | 1.7405 | 9.629 | 9.629 | 4.06e-28 | 0.0043459 | 1e-41 | 0.0043459 | 53.011 | 53.011 | 4.06e-28 | 0.057309 | 1e-41 | 0.057309 | 56.556 | 56.556 | 4.06e-28 | 0.13096 | 1e-41 | 0.13096
92.0051 | 76.139 | 15.8661 | 0.041289 | 0.7 | 0.74129 | 434.2229 | 419.9797 | 14.2432 | 0.58125 | 0.6 | 1.1813 | 743.7321 | 731.1955 | 12.5366 | 1.5019 | 0.5 | 2.0019 | 9.8234 | 9.8234 | 2.04e-27 | 0.0044576 | 1e-40 | 0.0044576 | 53.349 | 53.349 | 2.04e-27 | 0.05785 | 1e-40 | 0.05785 | 56.9232 | 56.9232 | 2.04e-27 | 0.13198 | 1e-40 | 0.13198
101.9056 | 84.4849 | 17.4206 | 0.045729 | 0.8 | 0.84573 | 471.4328 | 455.5667 | 15.8661 | 0.63708 | 0.7 | 1.3371 | 794.0012 | 779.7581 | 14.2432 | 1.6408 | 0.6 | 2.2408 | 10.9115 | 10.9115 | 6.44e-24 | 0.0050996 | 1e-35 | 0.0050996 | 55.2144 | 55.2144 | 6.44e-24 | 0.060864 | 1e-35 | 0.060864 | 58.9505 | 58.9505 | 6.44e-24 | 0.13762 | 1e-35 | 0.13762
111.2787 | 92.3609 | 18.9178 | 0.049936 | 0.9 | 0.94994 | 504.4376 | 487.017 | 17.4206 | 0.68741 | 0.8 | 1.4874 | 837.1905 | 821.3245 | 15.8661 | 1.7625 | 0.7 | 2.4625 | 12.24 | 12.24 | 2.04e-20 | 0.0059179 | 1e-30 | 0.0059179 | 57.4356 | 57.4356 | 2.04e-20 | 0.06452 | 1e-30 | 0.06452 | 61.3663 | 61.3663 | 2.04e-20 | 0.14441 | 1e-30 | 0.14441
120.1714 | 99.8056 | 20.3658 | 0.053932 | 1 | 1.0539 | 534.0144 | 515.0966 | 18.9178 | 0.73317 | 0.9 | 1.6332 | 874.959 | 857.5385 | 17.4206 | 1.8708 | 0.8 | 2.6708 | 12.5417 | 12.5417 | 1.02e-19 | 0.0061083 | 1e-29 | 0.0061083 | 57.9319 | 57.9319 | 1.02e-19 | 0.065346 | 1e-29 | 0.065346 | 61.9064 | 61.9064 | 1.02e-19 | 0.14594 | 1e-29 | 0.14594
158.7076 | 131.6577 | 27.0498 | 0.071301 | 1.5 | 1.5713 | 560.7469 | 540.3811 | 20.3658 | 0.77506 | 1 | 1.7751 | 908.4395 | 889.5217 | 18.9178 | 1.968 | 0.9 | 2.868 | 12.8573 | 12.8573 | 5.12e-19 | 0.0063091 | 1e-28 | 0.0063091 | 58.4482 | 58.4482 | 5.12e-19 | 0.066209 | 1e-28 | 0.066209 | 62.4682 | 62.4682 | 5.12e-19 | 0.14753 | 1e-28 | 0.14753
189.7633 | 156.679 | 33.0843 | 0.085373 | 2 | 2.0854 | 664.5848 | 637.5349 | 27.0498 | 0.94265 | 1.5 | 2.4426 | 938.4421 | 918.0763 | 20.3658 | 2.0561 | 1 | 3.0561 | 13.1879 | 13.1879 | 2.56e-18 | 0.0065213 | 1e-27 | 0.0065213 | 58.9857 | 58.9857 | 2.56e-18 | 0.067111 | 1e-27 | 0.067111 | 63.0533 | 63.0533 | 2.56e-18 | 0.14919 | 1e-27 | 0.14919
215.5376 | 176.8601 | 38.6775 | 0.097115 | 2.5 | 2.5971 | 737.4669 | 704.3826 | 33.0843 | 1.065 | 2 | 3.065 | 1053.132 | 1026.083 | 27.0498 | 2.4011 | 1.5 | 3.9011 | 13.5346 | 13.5346 | 1.28e-17 | 0.0067456 | 1e-26 | 0.0067456 | 59.5461 | 59.5461 | 1.28e-17 | 0.068056 | 1e-26 | 0.068056 | 63.6634 | 63.6634 | 1.28e-17 | 0.15093 | 1e-26 | 0.15093
237.4271 | 193.4845 | 43.9426 | 0.10714 | 3 | 3.1071 | 792.5328 | 753.8552 | 38.6775 | 1.16 | 2.5 | 3.66 | 1132.29 | 1099.205 | 33.0843 | 2.6464 | 2 | 4.6464 | 13.8988 | 13.8988 | 6.44e-17 | 0.0069832 | 1e-25 | 0.0069832 | 60.1311 | 60.1311 | 6.44e-17 | 0.069046 | 1e-25 | 0.069046 | 64.3003 | 64.3003 | 6.44e-17 | 0.15274 | 1e-25 | 0.15274
256.3676 | 207.4181 | 48.9495 | 0.11586 | 3.5 | 3.6159 | 836.1709 | 792.2283 | 43.9426 | 1.237 | 3 | 4.237 | 1191.545 | 1152.867 | 38.6775 | 2.8337 | 2.5 | 5.3337 | 14.282 | 14.282 | 3.23e-16 | 0.0072354 | 1e-24 | 0.0072354 | 60.7428 | 60.7428 | 3.23e-16 | 0.070087 | 1e-24 | 0.070087 | 64.9663 | 64.9663 | 3.23e-16 | 0.15465 | 1e-24 | 0.15465
273.012 | 219.2664 | 53.7456 | 0.12356 | 4 | 4.1236 | 871.9435 | 822.9941 | 48.9495 | 1.3012 | 3.5 | 4.8012 | 1238.221 | 1194.278 | 43.9426 | 2.9835 | 3 | 5.9835 | 14.686 | 14.686 | 1.62e-15 | 0.0075036 | 1e-23 | 0.0075036 | 61.3835 | 61.3835 | 1.62e-15 | 0.071181 | 1e-23 | 0.071181 | 65.6641 | 65.6641 | 1.62e-15 | 0.15665 | 1e-23 | 0.15665
287.8301 | 229.4655 | 58.3646 | 0.13045 | 4.5 | 4.6304 | 902.026 | 848.2804 | 53.7456 | 1.356 | 4 | 5.356 | 1276.318 | 1227.369 | 48.9495 | 3.1072 | 3.5 | 6.6072 | 15.1129 | 15.1129 | 8.11e-15 | 0.0077896 | 1e-22 | 0.0077896 | 62.0562 | 62.0562 | 8.11e-15 | 0.072336 | 1e-22 | 0.072336 | 66.3969 | 66.3969 | 8.11e-15 | 0.15875 | 1e-22 | 0.15875
301.1696 | 238.3377 | 62.8319 | 0.13668 | 5 | 5.1367 | 927.835 | 869.4703 | 58.3646 | 1.4036 | 4.5 | 5.9036 | 1308.248 | 1254.502 | 53.7456 | 3.2119 | 4 | 7.2119 | 15.5653 | 15.5653 | 4.06e-14 | 0.0080957 | 1e-21 | 0.0080957 | 62.7644 | 62.7644 | 4.06e-14 | 0.073558 | 1e-21 | 0.073558 | 67.1685 | 67.1685 | 4.06e-14 | 0.16097 | 1e-21 | 0.16097
313.2934 | 246.1266 | 67.1668 | 0.14237 | 5.5 | 5.6424 | 950.3395 | 887.5076 | 62.8319 | 1.4456 | 5 | 6.4456 | 1335.567 | 1277.202 | 58.3646 | 3.3022 | 4.5 | 7.8022 | 16.0463 | 16.0463 | 2.04e-13 | 0.0084244 | 1e-20 | 0.0084244 | 63.5124 | 63.5124 | 2.04e-13 | 0.074855 | 1e-20 | 0.074855 | 67.9836 | 67.9836 | 2.04e-13 | 0.16333 | 1e-20 | 0.16333
324.4041 | 253.0192 | 71.385 | 0.14761 | 6 | 6.1476 | 970.2281 | 903.0613 | 67.1668 | 1.4832 | 5.5 | 6.9832 | 1359.333 | 1296.501 | 62.8319 | 3.3814 | 5 | 8.3814 | 16.5598 | 16.5598 | 1.02e-12 | 0.0087793 | 1e-19 | 0.0087793 | 64.3057 | 64.3057 | 1.02e-12 | 0.076239 | 1e-19 | 0.076239 | 68.8482 | 68.8482 | 1.02e-12 | 0.16583 | 1e-19 | 0.16583
334.6608 | 259.162 | 75.4988 | 0.15247 | 6.5 | 6.6525 | 988.0054 | 916.6204 | 71.385 | 1.517 | 6 | 7.517 | 1380.293 | 1313.126 | 67.1668 | 3.4518 | 5.5 | 8.9518 | 17.1106 | 17.1106 | 5.12e-12 | 0.0091647 | 1e-18 | 0.0091647 | 65.151 | 65.151 | 5.12e-12 | 0.077722 | 1e-18 | 0.077722 | 69.7697 | 69.7697 | 5.12e-12 | 0.16851 | 1e-18 | 0.16851
344.1898 | 264.6711 | 79.5187 | 0.157 | 7 | 7.157 | 1004.05 | 928.5515 | 75.4988 | 1.5479 | 6.5 | 8.0479 | 1398.993 | 1327.608 | 71.385 | 3.5149 | 6 | 9.5149 | 17.705 | 17.705 | 2.56e-11 | 0.0095862 | 1e-17 | 0.0095862 | 66.0571 | 66.0571 | 2.56e-11 | 0.079321 | 1e-17 | 0.079321 | 70.7576 | 70.7576 | 2.56e-11 | 0.17139 | 1e-17 | 0.17139
353.0932 | 269.6399 | 83.4534 | 0.16125 | 7.5 | 7.6612 | 1018.654 | 939.1352 | 79.5187 | 1.5761 | 7 | 8.5761 | 1415.843 | 1340.344 | 75.4988 | 3.5722 | 6.5 | 10.0722 | 18.3508 | 18.3508 | 1.28e-10 | 0.010051 | 1e-16 | 0.010051 | 67.0349 | 67.0349 | 1.28e-10 | 0.081059 | 1e-16 | 0.081059 | 71.824 | 71.824 | 1.28e-10 | 0.17451 | 1e-16 | 0.17451
361.4541 | 274.1441 | 87.31 | 0.16525 | 8 | 8.1653 | 1032.044 | 948.5905 | 83.4534 | 1.6023 | 7.5 | 9.1023 | 1431.155 | 1351.637 | 79.5187 | 3.6245 | 7 | 10.6245 | 19.0582 | 19.0582 | 6.44e-10 | 0.010569 | 1e-15 | 0.010569 | 68.0988 | 68.0988 | 6.44e-10 | 0.082965 | 1e-15 | 0.082965 | 72.9846 | 72.9846 | 6.44e-10 | 0.17792 | 1e-15 | 0.17792
369.341 | 278.2461 | 91.0949 | 0.16905 | 8.5 | 8.669 | 1044.401 | 957.0906 | 87.31 | 1.6266 | 8 | 9.6266 | 1445.175 | 1361.721 | 83.4534 | 3.6726 | 7.5 | 11.1726 | 19.8405 | 19.8405 | 3.23e-09 | 0.011154 | 1e-14 | 0.011154 | 69.2673 | 69.2673 | 3.23e-09 | 0.085075 | 1e-14 | 0.085075 | 74.2597 | 74.2597 | 3.23e-09 | 0.18169 | 1e-14 | 0.18169
376.8111 | 281.9975 | 94.8136 | 0.17265 | 9 | 9.1727 | 1055.87 | 964.7749 | 91.0949 | 1.6493 | 8.5 | 10.1493 | 1458.095 | 1370.785 | 87.31 | 3.7172 | 8 | 11.7172 | 20.7155 | 20.7155 | 1.62e-08 | 0.011821 | 1e-13 | 0.011821 | 70.5649 | 70.5649 | 1.62e-08 | 0.087439 | 1e-13 | 0.087439 | 75.6761 | 75.6761 | 1.62e-08 | 0.18589 | 1e-13 | 0.18589
383.9121 | 285.4413 | 98.4708 | 0.17609 | 9.5 | 9.6761 | 1066.57 | 971.7565 | 94.8136 | 1.6706 | 9 | 10.6706 | 1470.071 | 1378.976 | 91.0949 | 3.7587 | 8.5 | 12.2587 | 21.7065 | 21.7065 | 8.11e-08 | 0.012596 | 1e-12 | 0.012596 | 72.0237 | 72.0237 | 8.11e-08 | 0.090125 | 1e-12 | 0.090125 | 77.269 | 77.269 | 8.11e-08 | 0.19064 | 1e-12 | 0.19064
390.6847 | 288.614 | 102.0706 | 0.17938 | 10 | 10.1794 | 1076.599 | 978.1284 | 98.4708 | 1.6907 | 9.5 | 11.1907 | 1481.23 | 1386.417 | 94.8136 | 3.7975 | 9 | 12.7975 | 22.8455 | 22.8455 | 4.06e-07 | 0.01351 | 1e-11 | 0.01351 | 73.687 | 73.687 | 4.06e-07 | 0.093222 | 1e-11 | 0.093222 | 79.0859 | 79.0859 | 4.06e-07 | 0.19609 | 1e-11 | 0.19609
403.3775 | 294.2647 | 109.1128 | 0.18558 | 11 | 11.1856 | 1086.038 | 983.9678 | 102.0706 | 1.7098 | 10 | 11.7098 | 1491.677 | 1393.206 | 98.4708 | 3.8341 | 9.5 | 13.3341 | 24.1774 | 24.1774 | 2.04e-06 | 0.014609 | 1e-10 | 0.014609 | 75.6145 | 75.6145 | 2.04e-06 | 0.096856 | 1e-10 | 0.096856 | 81.1924 | 81.1924 | 2.04e-06 | 0.20246 | 1e-10 | 0.20246
415.112 | 299.1468 | 115.9652 | 0.19134 | 12 | 12.1913 | 1103.41 | 994.2969 | 109.1128 | 1.7451 | 11 | 12.7451 | 1501.499 | 1399.428 | 102.0706 | 3.8685 | 10 | 13.8685 | 25.7674 | 25.7674 | 1.02e-05 | 0.015963 | 1e-09 | 0.015963 | 77.8923 | 77.8922 | 1.02e-05 | 0.10121 | 1e-09 | 0.10121 | 83.6826 | 83.6826 | 1.02e-05 | 0.21004 | 1e-09 | 0.21004
426.0553 | 303.4071 | 122.6482 | 0.19674 | 13 | 13.1967 | 1119.116 | 1003.15 | 115.9652 | 1.7773 | 12 | 13.7773 | 1519.544 | 1410.431 | 109.1128 | 3.9322 | 11 | 14.9322 | 27.7166 | 27.7165 | 5.12e-05 | 0.017677 | 1e-08 | 0.017677 | 80.6514 | 80.6514 | 5.12e-05 | 0.10657 | 1e-08 | 0.10657 | 86.7006 | 86.7006 | 5.12e-05 | 0.21931 | 1e-08 | 0.21931
436.3359 | 307.1573 | 129.1786 | 0.20183 | 14 | 14.2018 | 1133.473 | 1010.825 | 122.6482 | 1.8071 | 13 | 14.8071 | 1535.826 | 1419.861 | 115.9652 | 3.9901 | 12 | 15.9901 | 30.1932 | 30.1929 | 0.00025639 | 0.019931 | 1e-07 | 0.019931 | 84.108 | 84.1077 | 0.00025639 | 0.11341 | 1e-07 | 0.11341 | 90.4831 | 90.4828 | 0.00025639 | 0.23106 | 1e-07 | 0.23106
446.0543 | 310.4839 | 135.5704 | 0.20667 | 15 | 15.2067 | 1146.721 | 1017.542 | 129.1786 | 1.8348 | 14 | 15.8348 | 1550.682 | 1428.034 | 122.6482 | 4.0432 | 13 | 17.0432 | 33.5077 | 33.5064 | 0.001285 | 0.023067 | 1e-06 | 0.023068 | 88.6568 | 88.6555 | 0.001285 | 0.1226 | 1e-06 | 0.1226 | 95.4628 | 95.4615 | 0.001285 | 0.2467 | 1e-06 | 0.2467
455.2903 | 313.4548 | 141.8355 | 0.21129 | 16 | 16.2113 | 1159.042 | 1023.471 | 135.5704 | 1.8608 | 15 | 16.8608 | 1564.366 | 1435.187 | 129.1786 | 4.0925 | 14 | 18.0925 | 38.3637 | 38.3573 | 0.0064402 | 0.027925 | 1e-05 | 0.027935 | 95.195 | 95.1886 | 0.0064402 | 0.1362 | 1e-05 | 0.13621 | 102.6247 | 102.6183 | 0.0064402 | 0.26959 | 1e-05 | 0.2696
464.1084 | 316.1243 | 147.9841 | 0.21571 | 17 | 17.2157 | 1170.58 | 1028.744 | 141.8355 | 1.8852 | 16 | 17.8852 | 1577.072 | 1441.501 | 135.5704 | 4.1385 | 15 | 19.1385 | 47.1273 | 47.095 | 0.032278 | 0.037828 | 0.0001 | 0.037928 | 106.7791 | 106.7468 | 0.032278 | 0.16167 | 0.0001 | 0.16177 | 115.3348 | 115.3025 | 0.032278 | 0.31153 | 0.0001 | 0.31163
472.5611 | 318.5359 | 154.0251 | 0.21997 | 18 | 18.22 | 1181.448 | 1033.464 | 147.9841 | 1.9085 | 17 | 18.9085 | 1588.951 | 1447.116 | 141.8355 | 4.1817 | 16 | 20.1817 | 70.9433 | 70.7815 | 0.16177 | 0.072854 | 0.001 | 0.073854 | 137.3677 | 137.206 | 0.16177 | 0.23812 | 0.001 | 0.23912 | 149.0207 | 148.859 | 0.16177 | 0.43161 | 0.001 | 0.43261
480.6917 | 320.7254 | 159.9663 | 0.22407 | 19 | 19.2241 | 1191.739 | 1037.714 | 154.0251 | 1.9306 | 18 | 19.9306 | 1600.125 | 1452.141 | 147.9841 | 4.2225 | 17 | 21.2225 | 167.1197 | 166.3089 | 0.81078 | 0.26678 | 0.01 | 0.27678 | 250.6066 | 249.7958 | 0.81078 | 0.589 | 0.01 | 0.599 | 272.8055 | 271.9947 | 0.81078 | 0.94325 | 0.01 | 0.95325
488.5363 | 322.7221 | 165.8143 | 0.22804 | 20 | 20.228 | 1201.527 | 1041.561 | 159.9663 | 1.9517 | 19 | 20.9517 | 1610.692 | 1456.667 | 154.0251 | 4.2613 | 18 | 22.2613 | 233.5116 | 232.1945 | 1.3171 | 0.42191 | 0.02 | 0.44191 | 324.3394 | 323.0223 | 1.3171 | 0.84809 | 0.02 | 0.86809 | 351.9132 | 350.5961 | 1.3171 | 1.3056 | 0.02 | 1.3256
496.1254 | 324.5503 | 171.5751 | 0.23189 | 21 | 21.2319 | 1210.874 | 1045.06 | 165.8143 | 1.972 | 20 | 21.972 | 1620.729 | 1460.763 | 159.9663 | 4.2983 | 19 | 23.2983 | 284.2012 | 282.4518 | 1.7494 | 0.54854 | 0.03 | 0.57854 | 379.5284 | 377.7789 | 1.7494 | 1.053 | 0.03 | 1.083 | 410.4602 | 408.7108 | 1.7494 | 1.5871 | 0.03 | 1.6171
503.4848 | 326.2305 | 177.2543 | 0.23564 | 22 | 22.2356 | 1219.831 | 1048.256 | 171.5751 | 1.9916 | 21 | 22.9916 | 1630.303 | 1464.489 | 165.8143 | 4.3337 | 20 | 24.3337 | 325.7695 | 323.6299 | 2.1397 | 0.65732 | 0.04 | 0.69732 | 424.3051 | 422.1654 | 2.1397 | 1.2256 | 0.04 | 1.2656 | 457.6194 | 455.4798 | 2.1397 | 1.8215 | 0.04 | 1.8615
510.6366 | 327.7801 | 182.8565 | 0.23928 | 23 | 23.2393 | 1228.441 | 1051.187 | 177.2543 | 2.0105 | 22 | 24.0105 | 1639.467 | 1467.892 | 171.5751 | 4.3678 | 21 | 25.3678 | 361.2411 | 358.7397 | 2.5014 | 0.75358 | 0.05 | 0.80358 | 462.246 | 459.7446 | 2.5014 | 1.376 | 0.05 | 1.426 | 497.3759 | 494.8745 | 2.5014 | 2.024 | 0.05 | 2.074
517.5997 | 329.2136 | 188.3861 | 0.24284 | 24 | 24.2428 | 1236.74 | 1053.884 | 182.8565 | 2.0287 | 23 | 25.0287 | 1648.267 | 1471.013 | 177.2543 | 4.4005 | 22 | 26.4005 | 392.3134 | 389.4715 | 2.8419 | 0.84047 | 0.06 | 0.90047 | 495.3098 | 492.4679 | 2.8419 | 1.5101 | 0.06 | 1.5701 | 531.8893 | 529.0474 | 2.8419 | 2.2035 | 0.06 | 2.2635
524.3906 | 330.5437 | 193.8469 | 0.24631 | 25 | 25.2463 | 1244.761 | 1056.375 | 188.3861 | 2.0465 | 24 | 26.0465 | 1656.742 | 1473.885 | 182.8565 | 4.4322 | 23 | 27.4322 | 420.0466 | 416.881 | 3.1657 | 0.92001 | 0.07 | 0.99001 | 524.7009 | 521.5352 | 3.1657 | 1.6318 | 0.07 | 1.7018 | 562.4765 | 559.3108 | 3.1657 | 2.3654 | 0.07 | 2.4354
531.0237 | 331.7811 | 199.2426 | 0.24972 | 26 | 26.2497 | 1252.53 | 1058.683 | 193.8469 | 2.0637 | 25 | 27.0637 | 1664.924 | 1476.538 | 188.3861 | 4.4629 | 24 | 28.4629 | 445.151 | 441.6751 | 3.4759 | 0.99361 | 0.08 | 1.0736 | 551.2172 | 547.7414 | 3.4759 | 1.7434 | 0.08 | 1.8234 | 590.0045 | 586.5286 | 3.4759 | 2.5132 | 0.08 | 2.5932
537.5116 | 332.9352 | 204.5764 | 0.25305 | 27 | 27.253 | 1260.069 | 1060.826 | 199.2426 | 2.0805 | 26 | 28.0805 | 1672.842 | 1478.995 | 193.8469 | 4.4926 | 25 | 29.4926 | 468.1267 | 464.3521 | 3.7746 | 1.0623 | 0.09 | 1.1523 | 575.4166 | 571.642 | 3.7746 | 1.8468 | 0.09 | 1.9368 | 615.0757 | 611.3011 | 3.7746 | 2.6496 | 0.09 | 2.7396
543.8654 | 334.0142 | 209.8512 | 0.25631 | 28 | 28.2563 | 1267.399 | 1062.822 | 204.5764 | 2.0969 | 27 | 29.0969 | 1680.521 | 1481.278 | 199.2426 | 4.5216 | 26 | 30.5216 | 489.3401 | 485.2766 | 4.0635 | 1.1268 | 0.1 | 1.2268 | 597.7048 | 593.6412 | 4.0635 | 1.9433 | 0.1 | 2.0433 | 638.127 | 634.0634 | 4.0635 | 2.7764 | 0.1 | 2.8764
550.095 | 335.0251 | 215.0698 | 0.25952 | 29 | 29.2595 | 1274.538 | 1064.686 | 209.8512 | 2.1128 | 28 | 30.1128 | 1687.981 | 1483.404 | 204.5764 | 4.5497 | 27 | 31.5497 | 644.4293 | 637.8282 | 6.6012 | 1.6288 | 0.2 | 1.8288 | 759.2338 | 752.6326 | 6.6012 | 2.678 | 0.2 | 2.878 | 804.2476 | 797.6464 | 6.6012 | 3.73 | 0.2 | 3.93
556.209 | 335.9743 | 220.2347 | 0.26268 | 30 | 30.2627 | 1281.5 | 1066.431 | 215.0698 | 2.1285 | 29 | 31.1285 | 1695.241 | 1485.389 | 209.8512 | 4.5772 | 28 | 32.5772 | 747.2702 | 738.5025 | 8.7677 | 1.9883 | 0.3 | 2.2883 | 865.1337 | 856.3661 | 8.7677 | 3.1905 | 0.3 | 3.4905 | 912.475 | 903.7074 | 8.7677 | 4.3854 | 0.3 | 4.6854
562.2153 | 336.8671 | 225.3482 | 0.26578 | 31 | 31.2658 | 1288.301 | 1068.066 | 220.2347 | 2.1438 | 30 | 32.1438 | 1702.317 | 1487.247 | 215.0698 | 4.604 | 29 | 33.604 | 825.022 | 814.2985 | 10.7237 | 2.2721 | 0.4 | 2.6721 | 944.6299 | 933.9063 | 10.7237 | 3.5896 | 0.4 | 3.9896 | 993.4614 | 982.7377 | 10.7237 | 4.8915 | 0.4 | 5.2915
568.1209 | 337.7085 | 230.4124 | 0.26883 | 32 | 32.2688 | 1294.952 | 1069.604 | 225.3482 | 2.1588 | 31 | 33.1588 | 1709.224 | 1488.989 | 220.2347 | 4.6303 | 30 | 34.6303 | 887.5549 | 875.0182 | 12.5366 | 2.5073 | 0.5 | 3.0073 | 1008.236 | 995.699 | 12.5366 | 3.9172 | 0.5 | 4.4172 | 1058.133 | 1045.596 | 12.5366 | 5.3045 | 0.5 | 5.8045
573.9322 | 338.5028 | 235.4294 | 0.27184 | 33 | 33.2718 | 1301.463 | 1071.051 | 230.4124 | 2.1735 | 32 | 34.1735 | 1715.975 | 1490.626 | 225.3482 | 4.656 | 31 | 35.656 | 939.7375 | 925.4943 | 14.2432 | 2.7079 | 0.6 | 3.3079 | 1061.1 | 1046.857 | 14.2432 | 4.1946 | 0.6 | 4.7946 | 1111.812 | 1097.569 | 14.2432 | 5.6529 | 0.6 | 6.2529
579.6547 | 339.2538 | 240.4009 | 0.2748 | 34 | 34.2748 | 1307.845 | 1072.416 | 235.4294 | 2.188 | 33 | 35.188 | 1722.58 | 1492.168 | 230.4124 | 4.6812 | 32 | 36.6812 | 984.3827 | 968.5166 | 15.8661 | 2.8825 | 0.7 | 3.5825 | 1106.18 | 1090.313 | 15.8661 | 4.4348 | 0.7 | 5.1348 | 1157.543 | 1141.677 | 15.8661 | 5.9536 | 0.7 | 6.6536
585.2938 | 339.965 | 245.3288 | 0.27772 | 35 | 35.2777 | 1314.106 | 1073.705 | 240.4009 | 2.2022 | 34 | 36.2022 | 1729.051 | 1493.622 | 235.4294 | 4.7059 | 33 | 37.7059 | 1023.281 | 1005.86 | 17.4206 | 3.0368 | 0.8 | 3.8368 | 1145.347 | 1127.926 | 17.4206 | 4.6462 | 0.8 | 5.4462 | 1197.249 | 1179.828 | 17.4206 | 6.2174 | 0.8 | 7.0174
590.854 | 340.6394 | 250.2146 | 0.28061 | 36 | 36.2806 | 1320.254 | 1074.925 | 245.3288 | 2.2162 | 35 | 37.2162 | 1735.396 | 1494.995 | 240.4009 | 4.7302 | 34 | 38.7302 | 1057.648 | 1038.73 | 18.9178 | 3.1747 | 0.9 | 4.0747 | 1179.869 | 1160.951 | 18.9178 | 4.8345 | 0.9 | 5.7345 | 1232.226 | 1213.308 | 18.9178 | 6.452 | 0.9 | 7.352
596.3397 | 341.2799 | 255.0598 | 0.28346 | 37 | 37.2835 | 1326.296 | 1076.081 | 250.2146 | 2.23 | 36 | 38.23 | 1741.623 | 1496.295 | 245.3288 | 4.754 | 35 | 39.754 | 1088.352 | 1067.986 | 20.3658 | 3.2993 | 1 | 4.2993 | 1210.645 | 1190.28 | 20.3658 | 5.0039 | 1 | 6.0039 | 1263.395 | 1243.029 | 20.3658 | 6.6627 | 1 | 7.6627
601.7549 | 341.8889 | 259.866 | 0.28627 | 38 | 38.2863 | 1332.238 | 1077.178 | 255.0598 | 2.2435 | 37 | 39.2435 | 1747.741 | 1497.526 | 250.2146 | 4.7775 | 36 | 40.7775 | 1204.857 | 1177.807 | 27.0498 | 3.7829 | 1.5 | 5.2829 | 1326.852 | 1299.802 | 27.0498 | 5.6574 | 1.5 | 7.1574 | 1380.996 | 1353.946 | 27.0498 | 7.4717 | 1.5 | 8.9717
607.1031 | 342.4688 | 264.6343 | 0.28905 | 39 | 39.2891 | 1338.086 | 1078.22 | 259.866 | 2.2569 | 38 | 40.2569 | 1753.755 | 1498.695 | 255.0598 | 4.8006 | 37 | 41.8006 | 1284.369 | 1251.284 | 33.0843 | 4.1231 | 2 | 6.1231 | 1405.602 | 1372.518 | 33.0843 | 6.1129 | 2 | 8.1129 | 1460.641 | 1427.557 | 33.0843 | 8.0326 | 2 | 10.0326
612.3875 | 343.0214 | 269.3661 | 0.2918 | 40 | 40.2918 | 1343.847 | 1079.212 | 264.6343 | 2.2701 | 39 | 41.2701 | 1759.671 | 1499.805 | 259.866 | 4.8233 | 38 | 42.8233 | 1343.319 | 1304.642 | 38.6775 | 4.381 | 2.5 | 6.881 | 1463.651 | 1424.974 | 38.6775 | 6.456 | 2.5 | 8.956 | 1519.341 | 1480.663 | 38.6775 | 8.4533 | 2.5 | 10.9533
617.6113 | 343.5488 | 274.0625 | 0.29452 | 41 | 41.2945 | 1349.523 | 1080.157 | 269.3661 | 2.2831 | 40 | 42.2831 | 1765.496 | 1500.862 | 264.6343 | 4.8458 | 39 | 43.8458 | 1389.354 | 1345.411 | 43.9426 | 4.586 | 3 | 7.586 | 1508.748 | 1464.805 | 43.9426 | 6.7273 | 3 | 9.7273 | 1564.946 | 1521.003 | 43.9426 | 8.785 | 3 | 11.785
622.7772 | 344.0526 | 278.7247 | 0.29722 | 42 | 42.2972 | 1355.12 | 1081.058 | 274.0625 | 2.296 | 41 | 43.296 | 1771.234 | 1501.868 | 269.3661 | 4.8679 | 40 | 44.8679 | 1426.628 | 1377.678 | 48.9495 | 4.7546 | 3.5 | 8.2546 | 1545.088 | 1496.138 | 48.9495 | 6.9494 | 3.5 | 10.4494 | 1601.7 | 1552.751 | 48.9495 | 9.0556 | 3.5 | 12.5556
627.888 | 344.5344 | 283.3537 | 0.29988 | 43 | 43.2999 | 1360.643 | 1081.918 | 278.7247 | 2.3087 | 42 | 44.3087 | 1776.891 | 1502.828 | 274.0625 | 4.8897 | 41 | 45.8897 | 1457.636 | 1403.89 | 53.7456 | 4.8967 | 4 | 8.8967 | 1575.181 | 1521.435 | 53.7456 | 7.1359 | 4 | 11.1359 | 1632.144 | 1578.398 | 53.7456 | 9.2824 | 4 | 13.2824
632.946 | 344.9955 | 287.9504 | 0.30252 | 44 | 44.3025 | 1366.094 | 1082.74 | 283.3537 | 2.3212 | 43 | 45.3212 | 1782.469 | 1503.745 | 278.7247 | 4.9113 | 42 | 46.9113 | 1483.982 | 1425.617 | 58.3646 | 5.0188 | 4.5 | 9.5188 | 1600.638 | 1542.274 | 58.3646 | 7.2956 | 4.5 | 11.7956 | 1657.903 | 1599.539 | 58.3646 | 9.4762 | 4.5 | 13.9762
637.9534 | 345.4373 | 292.516 | 0.30514 | 45 | 45.3051 | 1371.478 | 1083.527 | 287.9504 | 2.3337 | 44 | 46.3337 | 1787.974 | 1504.621 | 283.3537 | 4.9326 | 43 | 47.9326 | 1506.752 | 1443.921 | 62.8319 | 5.1256 | 5 | 10.1256 | 1622.55 | 1559.718 | 62.8319 | 7.4348 | 5 | 12.4348 | 1680.08 | 1617.248 | 62.8319 | 9.6447 | 5 | 14.6447
642.9122 | 345.861 | 297.0512 | 0.30773 | 46 | 46.3077 | 1376.796 | 1084.28 | 292.516 | 2.3459 | 45 | 47.3459 | 1793.409 | 1505.459 | 287.9504 | 4.9536 | 44 | 48.9536 | 1526.713 | 1459.547 | 67.1668 | 5.2202 | 5.5 | 10.7202 | 1641.682 | 1574.515 | 67.1668 | 7.5577 | 5.5 | 13.0577 | 1699.448 | 1632.281 | 67.1668 | 9.7932 | 5.5 | 15.2932
647.8246 | 346.2677 | 301.557 | 0.31029 | 47 | 47.3103 | 1382.054 | 1085.002 | 297.0512 | 2.3581 | 46 | 48.3581 | 1798.777 | 1506.261 | 292.516 | 4.9744 | 45 | 49.9744 | 1544.422 | 1473.037 | 71.385 | 5.3048 | 6 | 11.3048 | 1658.59 | 1587.205 | 71.385 | 7.6674 | 6 | 13.6674 | 1716.568 | 1645.183 | 71.385 | 9.9256 | 6 | 15.9256
652.6923 | 346.6583 | 306.0341 | 0.31284 | 48 | 48.3128 | 1387.252 | 1085.695 | 301.557 | 2.3701 | 47 | 49.3701 | 1804.082 | 1507.031 | 297.0512 | 4.995 | 46 | 50.995 | 1560.293 | 1484.795 | 75.4988 | 5.3814 | 6.5 | 11.8814 | 1673.691 | 1598.192 | 75.4988 | 7.7664 | 6.5 | 14.2664 | 1731.861 | 1656.363 | 75.4988 | 10.0448 | 6.5 | 16.5448
657.517 | 347.0337 | 310.4832 | 0.31536 | 49 | 49.3154 | 1392.394 | 1086.36 | 306.0341 | 2.382 | 48 | 50.382 | 1809.326 | 1507.769 | 301.557 | 5.0153 | 47 | 52.0153 | 1574.647 | 1495.128 | 79.5187 | 5.4512 | 7 | 12.4512 | 1687.3 | 1607.781 | 79.5187 | 7.8564 | 7 | 14.8564 | 1745.646 | 1666.127 | 79.5187 | 10.153 | 7 | 17.153
662.3002 | 347.395 | 314.9052 | 0.31786 | 50 | 50.3179 | 1397.482 | 1086.999 | 310.4832 | 2.3938 | 49 | 51.3938 | 1814.511 | 1508.477 | 306.0341 | 5.0354 | 48 | 53.0354 | 1587.728 | 1504.275 | 83.4534 | 5.5153 | 7.5 | 13.0153 | 1699.663 | 1616.209 | 83.4534 | 7.9389 | 7.5 | 15.4389 | 1758.171 | 1674.717 | 83.4534 | 10.2521 | 7.5 | 17.7521
667.0436 | 347.7428 | 319.3008 | 0.32035 | 51 | 51.3203 | 1402.519 | 1087.614 | 314.9052 | 2.4055 | 50 | 52.4055 | 1819.641 | 1509.158 | 310.4832 | 5.0554 | 49 | 54.0554 | 1599.733 | 1512.423 | 87.31 | 5.5745 | 8 | 13.5745 | 1710.974 | 1623.664 | 87.31 | 8.015 | 8 | 16.015 | 1769.631 | 1682.321 | 87.31 | 10.3433 | 8 | 18.3433
671.7484 | 348.0779 | 323.6706 | 0.32281 | 52 | 52.3228 | 1407.506 | 1088.205 | 319.3008 | 2.4171 | 51 | 53.4171 | 1824.718 | 1509.813 | 314.9052 | 5.0751 | 50 | 55.0751 | 1610.819 | 1519.724 | 91.0949 | 5.6296 | 8.5 | 14.1296 | 1721.389 | 1630.294 | 91.0949 | 8.0856 | 8.5 | 16.5856 | 1780.185 | 1689.09 | 91.0949 | 10.4279 | 8.5 | 18.9279
676.4161 | 348.4009 | 328.0152 | 0.32526 | 53 | 53.3253 | 1412.446 | 1088.775 | 323.6706 | 2.4285 | 52 | 54.4285 | 1829.744 | 1510.443 | 319.3008 | 5.0947 | 51 | 56.0947 | 1621.112 | 1526.298 | 94.8136 | 5.681 | 9 | 14.681 | 1731.033 | 1636.219 | 94.8136 | 8.1514 | 9 | 17.1514 | 1789.958 | 1695.144 | 94.8136 | 10.5066 | 9 | 19.5066
681.0479 | 348.7126 | 332.3354 | 0.32768 | 54 | 54.3277 | 1417.339 | 1089.324 | 328.0152 | 2.4399 | 53 | 55.4399 | 1834.721 | 1511.05 | 323.6706 | 5.114 | 52 | 57.114 | 1630.716 | 1532.245 | 98.4708 | 5.7293 | 9.5 | 15.2293 | 1740.01 | 1641.539 | 98.4708 | 8.2131 | 9.5 | 17.7131 | 1799.055 | 1700.584 | 98.4708 | 10.5804 | 9.5 | 20.0804
685.645 | 349.0134 | 336.6315 | 0.33009 | 55 | 55.3301 | 1422.189 | 1089.854 | 332.3354 | 2.4512 | 54 | 56.4512 | 1839.651 | 1511.635 | 328.0152 | 5.1332 | 53 | 58.1332 | 1639.718 | 1537.648 | 102.0706 | 5.7748 | 10 | 15.7748 | 1748.404 | 1646.333 | 102.0706 | 8.2712 | 10 | 18.2712 | 1807.562 | 1705.492 | 102.0706 | 10.6497 | 10 | 20.6497
690.2084 | 349.3041 | 340.9043 | 0.33249 | 56 | 56.3325 | 1426.996 | 1090.365 | 336.6315 | 2.4624 | 55 | 57.4624 | 1844.535 | 1512.2 | 332.3354 | 5.1523 | 54 | 59.1523 | 1656.194 | 1547.082 | 109.1128 | 5.8587 | 11 | 16.8587 | 1763.72 | 1654.607 | 109.1128 | 8.378 | 11 | 19.378 | 1823.084 | 1713.971 | 109.1128 | 10.7771 | 11 | 21.7771
694.7393 | 349.585 | 345.1543 | 0.33486 | 57 | 57.3349 | 1431.762 | 1090.858 | 340.9043 | 2.4735 | 56 | 58.4735 | 1849.376 | 1512.744 | 336.6315 | 5.1711 | 55 | 60.1711 | 1670.994 | 1555.029 | 115.9652 | 5.9348 | 12 | 17.9348 | 1777.426 | 1661.461 | 115.9652 | 8.4746 | 12 | 20.4746 | 1836.975 | 1721.01 | 115.9652 | 10.892 | 12 | 22.892
699.2386 | 349.8566 | 349.382 | 0.33722 | 58 | 58.3372 | 1436.489 | 1091.335 | 345.1543 | 2.4845 | 57 | 59.4845 | 1854.174 | 1513.27 | 340.9043 | 5.1899 | 56 | 61.1899 | 1684.448 | 1561.8 | 122.6482 | 6.0045 | 13 | 19.0045 | 1789.849 | 1667.2 | 122.6482 | 8.563 | 13 | 21.563 | 1849.563 | 1726.914 | 122.6482 | 10.997 | 13 | 23.997
703.7073 | 350.1194 | 353.5878 | 0.33957 | 59 | 59.3396 | 1441.178 | 1091.796 | 349.382 | 2.4954 | 58 | 60.4954 | 1858.932 | 1513.778 | 345.1543 | 5.2084 | 57 | 62.2084 | 1696.804 | 1567.626 | 129.1786 | 6.069 | 14 | 20.069 | 1801.229 | 1672.05 | 129.1786 | 8.6445 | 14 | 22.6445 | 1861.092 | 1731.913 | 129.1786 | 11.0938 | 14 | 25.0938
708.1462 | 350.3739 | 357.7723 | 0.3419 | 60 | 60.3419 | 1445.829 | 1092.241 | 353.5878 | 2.5063 | 59 | 61.5063 | 1863.651 | 1514.269 | 349.382 | 5.2269 | 58 | 63.2269 | 1708.251 | 1572.681 | 135.5704 | 6.1291 | 15 | 21.1291 | 1811.75 | 1676.179 | 135.5704 | 8.7204 | 15 | 23.7204 | 1871.749 | 1736.179 | 135.5704 | 11.1838 | 15 | 26.1838
712.5563 | 350.6203 | 361.936 | 0.34422 | 61 | 61.3442 | 1450.445 | 1092.673 | 357.7723 | 2.5171 | 60 | 62.5171 | 1868.332 | 1514.745 | 353.5878 | 5.2452 | 59 | 64.2452 | 1718.936 | 1577.1 | 141.8355 | 6.1855 | 16 | 22.1855 | 1821.554 | 1679.718 | 141.8355 | 8.7916 | 16 | 24.7916 | 1881.678 | 1739.843 | 141.8355 | 11.2681 | 16 | 27.2681
716.9384 | 350.8592 | 366.0792 | 0.34652 | 62 | 62.3465 | 1455.027 | 1093.091 | 361.936 | 2.5278 | 61 | 63.5278 | 1872.977 | 1515.204 | 357.7723 | 5.2633 | 60 | 65.2633 | 1728.973 | 1580.989 | 147.9841 | 6.2388 | 17 | 23.2388 | 1830.753 | 1682.769 | 147.9841 | 8.8586 | 17 | 25.8586 | 1890.992 | 1743.008 | 147.9841 | 11.3475 | 17 | 28.3475
721.2932 | 351.0908 | 370.2024 | 0.34881 | 63 | 63.3488 | 1459.575 | 1093.496 | 366.0792 | 2.5384 | 62 | 64.5384 | 1877.586 | 1515.65 | 361.936 | 5.2813 | 61 | 66.2813 | 1738.457 | 1584.432 | 154.0251 | 6.2893 | 18 | 24.2893 | 1839.437 | 1685.412 | 154.0251 | 8.9222 | 18 | 26.9222 | 1899.782 | 1745.757 | 154.0251 | 11.4227 | 18 | 29.4227
725.6215 | 351.3154 | 374.3061 | 0.35108 | 64 | 64.3511 | 1464.091 | 1093.888 | 370.2024 | 2.549 | 63 | 65.549 | 1882.161 | 1516.081 | 366.0792 | 5.2992 | 62 | 67.2992 | 1747.461 | 1587.495 | 159.9663 | 6.3374 | 19 | 25.3374 | 1847.677 | 1687.711 | 159.9663 | 8.9827 | 19 | 27.9827 | 1908.12 | 1748.153 | 159.9663 | 11.4942 | 19 | 30.4942
729.924 | 351.5334 | 378.3905 | 0.35334 | 65 | 65.3533 | 1468.575 | 1094.269 | 374.3061 | 2.5595 | 64 | 66.5595 | 1886.702 | 1516.5 | 370.2024 | 5.317 | 63 | 68.317 | 1756.047 | 1590.233 | 165.8143 | 6.3834 | 20 | 26.3834 | 1855.532 | 1689.718 | 165.8143 | 9.0406 | 20 | 29.0406 | 1916.066 | 1750.251 | 165.8143 | 11.5626 | 20 | 31.5626
734.2012 | 351.7451 | 382.4561 | 0.35559 | 66 | 66.3556 | 1473.029 | 1094.638 | 378.3905 | 2.5699 | 65 | 67.5699 | 1891.211 | 1516.905 | 374.3061 | 5.3347 | 64 | 69.3347 | 1764.267 | 1592.692 | 171.5751 | 6.4276 | 21 | 27.4276 | 1863.051 | 1691.476 | 171.5751 | 9.0961 | 21 | 30.0961 | 1923.669 | 1752.094 | 171.5751 | 11.6281 | 21 | 32.6281
738.454 | 351.9507 | 386.5034 | 0.35783 | 67 | 67.3578 | 1477.453 | 1094.997 | 382.4561 | 2.5803 | 66 | 68.5803 | 1895.689 | 1517.299 | 378.3905 | 5.3522 | 65 | 70.3522 | 1772.162 | 1594.907 | 177.2543 | 6.4701 | 22 | 28.4701 | 1870.273 | 1693.019 | 177.2543 | 9.1495 | 22 | 31.1495 | 1930.97 | 1753.716 | 177.2543 | 11.6912 | 22 | 33.6912
742.6829 | 352.1505 | 390.5324 | 0.36005 | 68 | 68.3601 | 1481.848 | 1095.345 | 386.5034 | 2.5906 | 67 | 69.5906 | 1900.137 | 1517.681 | 382.4561 | 5.3696 | 66 | 71.3696 | 1779.768 | 1596.911 | 182.8565 | 6.5112 | 23 | 29.5112 | 1877.233 | 1694.377 | 182.8565 | 9.201 | 23 | 32.201 | 1938.004 | 1755.148 | 182.8565 | 11.7521 | 23 | 34.7521
746.8884 | 352.3446 | 394.5438 | 0.36226 | 69 | 69.3623 | 1486.215 | 1095.683 | 390.5324 | 2.6008 | 68 | 70.6008 | 1904.555 | 1518.052 | 386.5034 | 5.387 | 67 | 72.387 | 1787.116 | 1598.73 | 188.3861 | 6.5509 | 24 | 30.5509 | 1883.959 | 1695.573 | 188.3861 | 9.2509 | 24 | 33.2509 | 1944.8 | 1756.414 | 188.3861 | 11.8109 | 24 | 35.8109
751.0713 | 352.5335 | 398.5378 | 0.36447 | 70 | 70.3645 | 1490.556 | 1096.012 | 394.5438 | 2.611 | 69 | 71.611 | 1908.945 | 1518.412 | 390.5324 | 5.4042 | 68 | 73.4042 | 1794.232 | 1600.385 | 193.8469 | 6.5895 | 25 | 31.5895 | 1890.476 | 1696.629 | 193.8469 | 9.2992 | 25 | 34.2992 | 1951.382 | 1757.535 | 193.8469 | 11.868 | 25 | 36.868
755.2319 | 352.7173 | 402.5147 | 0.36666 | 71 | 71.3667 | 1494.869 | 1096.331 | 398.5378 | 2.6211 | 70 | 72.6211 | 1913.306 | 1518.763 | 394.5438 | 5.4213 | 69 | 74.4213 | 1801.138 | 1601.895 | 199.2426 | 6.6269 | 26 | 32.6269 | 1896.804 | 1697.561 | 199.2426 | 9.3462 | 26 | 35.3462 | 1957.771 | 1758.529 | 199.2426 | 11.9234 | 26 | 37.9234
759.3708 | 352.8961 | 406.4748 | 0.36883 | 72 | 72.3688 | 1499.157 | 1096.642 | 402.5147 | 2.6312 | 71 | 73.6312 | 1917.641 | 1519.103 | 398.5378 | 5.4383 | 70 | 75.4383 | 1807.853 | 1603.276 | 204.5764 | 6.6634 | 27 | 33.6634 | 1902.961 | 1698.385 | 204.5764 | 9.3919 | 27 | 36.3919 | 1963.987 | 1759.41 | 204.5764 | 11.9773 | 27 | 38.9773
763.4886 | 353.0702 | 410.4185 | 0.371 | 73 | 73.371 | 1503.419 | 1096.945 | 406.4748 | 2.6412 | 72 | 74.6412 | 1921.949 | 1519.435 | 402.5147 | 5.4552 | 71 | 76.4552 | 1814.394 | 1604.543 | 209.8512 | 6.6989 | 28 | 34.6989 | 1908.964 | 1699.113 | 209.8512 | 9.4365 | 28 | 37.4365 | 1970.044 | 1760.193 | 209.8512 | 12.0299 | 28 | 40.0299
767.5857 | 353.2397 | 414.3459 | 0.37316 | 74 | 74.3732 | 1507.657 | 1097.239 | 410.4185 | 2.6511 | 73 | 75.6511 | 1926.232 | 1519.757 | 406.4748 | 5.472 | 72 | 77.472 | 1820.777 | 1605.707 | 215.0698 | 6.7336 | 29 | 35.7336 | 1914.825 | 1699.755 | 215.0698 | 9.48 | 29 | 38.48 | 1975.957 | 1760.887 | 215.0698 | 12.0813 | 29 | 41.0813
771.6624 | 353.4049 | 418.2575 | 0.37531 | 75 | 75.3753 | 1511.872 | 1097.526 | 414.3459 | 2.661 | 74 | 76.661 | 1930.489 | 1520.071 | 410.4185 | 5.4887 | 73 | 78.4887 | 1827.013 | 1606.778 | 220.2347 | 6.7676 | 30 | 36.7676 | 1920.557 | 1700.322 | 220.2347 | 9.5225 | 30 | 39.5225 | 1981.738 | 1761.503 | 220.2347 | 12.1315 | 30 | 42.1315
775.7194 | 353.5659 | 422.1535 | 0.37744 | 76 | 76.3774 | 1516.063 | 1097.805 | 418.2575 | 2.6709 | 75 | 77.6709 | 1934.722 | 1520.376 | 414.3459 | 5.5054 | 74 | 79.5054 | 1833.115 | 1607.766 | 225.3482 | 6.8008 | 31 | 37.8008 | 1926.169 | 1700.821 | 225.3482 | 9.5642 | 31 | 40.5642 | 1987.397 | 1762.049 | 225.3482 | 12.1806 | 31 | 43.1806
779.757 | 353.7229 | 426.0341 | 0.37957 | 77 | 77.3796 | 1520.231 | 1098.077 | 422.1535 | 2.6807 | 76 | 78.6807 | 1938.932 | 1520.674 | 418.2575 | 5.5219 | 75 | 80.5219 | 1839.092 | 1608.679 | 230.4124 | 6.8334 | 32 | 38.8334 | 1931.672 | 1701.26 | 230.4124 | 9.605 | 32 | 41.605 | 1992.945 | 1762.533 | 230.4124 | 12.2288 | 32 | 44.2288
783.7756 | 353.8759 | 429.8997 | 0.38169 | 78 | 78.3817 | 1524.377 | 1098.343 | 426.0341 | 2.6904 | 77 | 79.6904 | [6 empty] | 1844.953 | 1609.524 | 235.4294 | 6.8653 | 33 | 39.8653 | 1937.074 | 1701.644 | 235.4294 | 9.6451 | 33 | 42.6451 | 1998.389 | 1762.96 | 235.4294 | 12.276 | 33 | 45.276
787.7756 | 354.0253 | 433.7503 | 0.38379 | 79 | 79.3838 | 1528.501 | 1098.601 | 429.8997 | 2.7001 | 78 | 80.7001 | [6 empty] | 1850.708 | 1610.307 | 240.4009 | 6.8966 | 34 | 40.8966 | 1942.381 | 1701.98 | 240.4009 | 9.6844 | 34 | 43.6844 | 2003.737 | 1763.336 | 240.4009 | 12.3224 | 34 | 46.3224
[18 empty] | 1856.362 | 1611.033 | 245.3288 | 6.9275 | 35 | 41.9275 | 1947.601 | 1702.272 | 245.3288 | 9.723 | 35 | 44.723 | 2008.996 | 1763.667 | 245.3288 | 12.368 | 35 | 47.368
[18 empty] | 1861.922 | 1611.707 | 250.2146 | 6.9578 | 36 | 42.9578 | 1952.739 | 1702.525 | 250.2146 | 9.7611 | 36 | 45.7611 | 2014.171 | 1763.956 | 250.2146 | 12.4129 | 36 | 48.4129
[18 empty] | 1867.395 | 1612.335 | 255.0598 | 6.9876 | 37 | 43.9876 | 1957.801 | 1702.741 | 255.0598 | 9.7985 | 37 | 46.7985 | 2019.268 | 1764.208 | 255.0598 | 12.4571 | 37 | 49.4571
[18 empty] | 1872.785 | 1612.919 | 259.866 | 7.017 | 38 | 45.017 | 1962.792 | 1702.926 | 259.866 | 9.8353 | 38 | 47.8353 | 2024.292 | 1764.427 | 259.866 | 12.5006 | 38 | 50.5006
[18 empty] | 1878.098 | 1613.464 | 264.6343 | 7.0459 | 39 | 46.0459 | 1967.715 | 1703.081 | 264.6343 | 9.8717 | 39 | 48.8717 | 2029.248 | 1764.614 | 264.6343 | 12.5435 | 39 | 51.5435
[18 empty] | 1883.337 | 1613.971 | 269.3661 | 7.0745 | 40 | 47.0745 | 1972.575 | 1703.209 | 269.3661 | 9.9075 | 40 | 49.9075 | 2034.139 | 1764.773 | 269.3661 | 12.5858 | 40 | 52.5858
[18 empty] | 1888.508 | 1614.445 | 274.0625 | 7.1027 | 41 | 48.1027 | 1977.375 | 1703.313 | 274.0625 | 9.9429 | 41 | 50.9429 | 2038.969 | 1764.907 | 274.0625 | 12.6276 | 41 | 53.6276
[18 empty] | 1893.613 | 1614.888 | 278.7247 | 7.1305 | 42 | 49.1305 | 1982.119 | 1703.395 | 278.7247 | 9.9778 | 42 | 51.9778 | 2043.742 | 1765.017 | 278.7247 | 12.6688 | 42 | 54.6688
[18 empty] | 1898.656 | 1615.302 | 283.3537 | 7.158 | 43 | 50.158 | 1986.81 | 1703.456 | 283.3537 | 10.0123 | 43 | 53.0123 | 2048.46 | 1765.107 | 283.3537 | 12.7095 | 43 | 55.7095
[18 empty] | 1903.64 | 1615.69 | 287.9504 | 7.1851 | 44 | 51.1851 | 1991.449 | 1703.499 | 287.9504 | 10.0464 | 44 | 54.0464 | 2053.127 | 1765.176 | 287.9504 | 12.7498 | 44 | 56.7498
[18 empty] | 1908.568 | 1616.052 | 292.516 | 7.212 | 45 | 52.212 | 1996.041 | 1703.525 | 292.516 | 10.0801 | 45 | 55.0801 | 2057.744 | 1765.228 | 292.516 | 12.7896 | 45 | 57.7896
[18 empty] | 1913.443 | 1616.392 | 297.0512 | 7.2385 | 46 | 53.2385 | 2000.587 | 1703.536 | 297.0512 | 10.1134 | 46 | 56.1134 | 2062.315 | 1765.264 | 297.0512 | 12.829 | 46 | 58.829
[18 empty] | 1918.267 | 1616.71 | 301.557 | 7.2648 | 47 | 54.2648 | 2005.09 | 1703.533 | 301.557 | 10.1464 | 47 | 57.1464 | 2066.841 | 1765.284 | 301.557 | 12.868 | 47 | 59.868
[18 empty] | 1923.042 | 1617.009 | 306.0341 | 7.2907 | 48 | 55.2907 | 2009.55 | 1703.516 | 306.0341 | 10.179 | 48 | 58.179 | 2071.325 | 1765.291 | 306.0341 | 12.9066 | 48 | 60.9066
[18 empty] | 1927.771 | 1617.288 | 310.4832 | 7.3165 | 49 | 56.3165 | 2013.971 | 1703.488 | 310.4832 | 10.2114 | 49 | 59.2114 | 2075.768 | 1765.285 | 310.4832 | 12.9448 | 49 | 61.9448
[18 empty] | 1932.456 | 1617.55 | 314.9052 | 7.3419 | 50 | 57.3419 | 2018.354 | 1703.449 | 314.9052 | 10.2434 | 50 | 60.2434 | 2080.172 | 1765.267 | 314.9052 | 12.9827 | 50 | 62.9827
[18 empty] | 1937.097 | 1617.796 | 319.3008 | 7.3672 | 51 | 58.3672 | 2022.7 | 1703.4 | 319.3008 | 10.2751 | 51 | 61.2751 | 2084.539 | 1765.238 | 319.3008 | 13.0202 | 51 | 64.0202
[18 empty] | 1941.698 | 1618.027 | 323.6706 | 7.3922 | 52 | 59.3922 | 2027.012 | 1703.341 | 323.6706 | 10.3066 | 52 | 62.3066 | 2088.871 | 1765.2 | 323.6706 | 13.0573 | 52 | 65.0573
[18 empty] | 1946.259 | 1618.244 | 328.0152 | 7.417 | 53 | 60.417 | 2031.29 | 1703.274 | 328.0152 | 10.3377 | 53 | 63.3377 | 2093.168 | 1765.153 | 328.0152 | 13.0942 | 53 | 66.0942
[18 empty] | 1950.782 | 1618.447 | 332.3354 | 7.4415 | 54 | 61.4415 | 2035.535 | 1703.2 | 332.3354 | 10.3686 | 54 | 64.3686 | 2097.432 | 1765.097 | 332.3354 | 13.1308 | 54 | 67.1308
[18 empty] | 1955.269 | 1618.638 | 336.6315 | 7.4659 | 55 | 62.4659 | 2039.749 | 1703.118 | 336.6315 | 10.3993 | 55 | 65.3993 | 2101.665 | 1765.033 | 336.6315 | 13.167 | 55 | 68.167
[18 empty] | 1959.721 | 1618.817 | 340.9043 | 7.4901 | 56 | 63.4901 | 2043.934 | 1703.029 | 340.9043 | 10.4297 | 56 | 66.4297 | 2105.867 | 1764.962 | 340.9043 | 13.203 | 56 | 69.203
[18 empty] | 1964.139 | 1618.984 | 345.1543 | 7.514 | 57 | 64.514 | 2048.089 | 1702.935 | 345.1543 | 10.4598 | 57 | 67.4598 | 2110.039 | 1764.885 | 345.1543 | 13.2387 | 57 | 70.2387
[18 empty] | 1968.524 | 1619.142 | 349.382 | 7.5378 | 58 | 65.5378 | 2052.217 | 1702.835 | 349.382 | 10.4898 | 58 | 68.4898 | 2114.184 | 1764.802 | 349.382 | 13.2741 | 58 | 71.2741
[18 empty] | 1972.877 | 1619.29 | 353.5878 | 7.5614 | 59 | 66.5614 | 2056.317 | 1702.73 | 353.5878 | 10.5195 | 59 | 69.5195 | 2118.301 | 1764.713 | 353.5878 | 13.3093 | 59 | 72.3093
[18 empty] | 1977.2 | 1619.428 | 357.7723 | 7.5849 | 60 | 67.5849 | 2060.392 | 1702.62 | 357.7723 | 10.549 | 60 | 70.549 | 2122.391 | 1764.618 | 357.7723 | 13.3442 | 60 | 73.3442
[18 empty] | 1981.494 | 1619.558 | 361.936 | 7.6081 | 61 | 68.6081 | 2064.441 | 1702.505 | 361.936 | 10.5783 | 61 | 71.5783 | 2126.456 | 1764.52 | 361.936 | 13.3789 | 61 | 74.3789
[18 empty] | 1985.758 | 1619.679 | 366.0792 | 7.6312 | 62 | 69.6312 | 2068.466 | 1702.387 | 366.0792 | 10.6074 | 62 | 72.6074 | 2130.495 | 1764.416 | 366.0792 | 13.4133 | 62 | 75.4133
[18 empty] | 1989.995 | 1619.793 | 370.2024 | 7.6542 | 63 | 70.6542 | 2072.468 | 1702.265 | 370.2024 | 10.6363 | 63 | 73.6363 | 2134.511 | 1764.309 | 370.2024 | 13.4476 | 63 | 76.4476
[18 empty] | 1994.205 | 1619.899 | 374.3061 | 7.677 | 64 | 71.677 | 2076.446 | 1702.14 | 374.3061 | 10.665 | 64 | 74.665 | 2138.503 | 1764.197 | 374.3061 | 13.4816 | 64 | 77.4816
[18 empty] | 1998.389 | 1619.999 | 378.3905 | 7.6996 | 65 | 72.6996 | 2080.402 | 1702.012 | 378.3905 | 10.6935 | 65 | 75.6935 | 2142.473 | 1764.083 | 378.3905 | 13.5153 | 65 | 78.5153
[18 empty] | 2002.548 | 1620.092 | 382.4561 | 7.7221 | 66 | 73.7221 | 2084.337 | 1701.88 | 382.4561 | 10.7219 | 66 | 76.7219 | 2146.421 | 1763.965 | 382.4561 | 13.5489 | 66 | 79.5489
[18 empty] | 2006.682 | 1620.178 | 386.5034 | 7.7445 | 67 | 74.7445 | 2088.25 | 1701.747 | 386.5034 | 10.75 | 67 | 77.75 | 2150.347 | 1763.844 | 386.5034 | 13.5823 | 67 | 80.5823
[18 empty] | 2010.792 | 1620.259 | 390.5324 | 7.7667 | 68 | 75.7667 | 2092.143 | 1701.61 | 390.5324 | 10.7781 | 68 | 78.7781
[18 empty] | 2014.878 | 1620.334 | 394.5438 | 7.7888 | 69 | 76.7888 | 2096.016 | 1701.472 | 394.5438 | 10.8059 | 69 | 79.8059
[18 empty] | 2018.942 | 1620.404 | 398.5378 | 7.8107 | 70 | 77.8107 | 2099.87 | 1701.332 | 398.5378 | 10.8336 | 70 | 80.8336
[18 empty] | 2022.984 | 1620.469 | 402.5147 | 7.8326 | 71 | 78.8326
[18 empty] | 2027.004 | 1620.529 | 406.4748 | 7.8543 | 72 | 79.8543
[18 empty] | 2031.003 | 1620.584 | 410.4185 | 7.8759 | 73 | 80.8759
Target input
rt = 500 kPa
Rt = ≈60 kN
r = 1,300 kPa
R = ≈160 kN
20 mm = 5 % of the pile diameter
q-z function
Target input
ß = 0.36, rs ≈ 100 kPa
ß = 0.50
Target input
ß = 0.33, rs ≈ 80 kPa
Target input
ß = 0.23, rs ≈ 20 kPa
Target input
ß = 0.33, rs ≈ 50 kPa
Target input
ß = 0.27, rs ≈ 10 kPa
t-z function
t-z function
t-z function
t-z function
t-z function
Step 4

## Force & Settlement Distribution
Soil-Pile Settlement: | [10 empty] | Soil-Pile Settlement: | [10 empty] | Soil-Pile Settlement: | [10 empty] | Soil-Pile Settlement: | [10 empty] | Soil-Pile Settlement: | [10 empty] | Soil-Pile Settlement: | [10 empty] | Soil-Pile Settlement: | [10 empty] | Soil-Pile Settlement: | [10 empty] | Soil-Pile Settlement: | [10 empty] | Soil-Pile Settlement: | [10 empty] | Soil-Pile Settlement: | [10 empty] | Soil-Pile Settlement: | [10 empty] | Soil-Pile Settlement:
Depth | Elevation | Effective Stress, σ' | Soil Sc | Pile S | Soil-Pile ΔS | Target Shaft, Rst | t-z Force | q-z Force | Shaft Rst | Pile Force | Depth | Elevation | Effective Stress, σ' | Soil Sc | Pile S | Soil-Pile ΔS | Target Shaft, Rst | t-z Force | q-z Force | Shaft Rst | Pile Force | Depth | Elevation | Effective Stress, σ' | Soil Sc | Pile S | Soil-Pile ΔS | Target Shaft, Rst | t-z Force | q-z Force | Shaft Rst | Pile Force | Depth | Elevation | Effective Stress, σ' | Soil Sc | Pile S | Soil-Pile ΔS | Target Shaft, Rst | t-z Force | q-z Force | Shaft Rst | Pile Force | Depth | Elevation | Effective Stress, σ' | Soil Sc | Pile S | Soil-Pile ΔS | Target Shaft, Rst | t-z Force | q-z Force | Shaft Rst | Pile Force | Depth | Elevation | Effective Stress, σ' | Soil Sc | Pile S | Soil-Pile ΔS | Target Shaft, Rst | t-z Force | q-z Force | Shaft Rst | Pile Force | Depth | Elevation | Effective Stress, σ' | Soil Sc | Pile S | Soil-Pile ΔS | Target Shaft, Rst | t-z Force | q-z Force | Shaft Rst | Pile Force | Depth | Elevation | Effective Stress, σ' | Soil Sc | Pile S | Soil-Pile ΔS | Target Shaft, Rst | t-z Force | q-z Force | Shaft Rst | Pile Force | Depth | Elevation | Effective Stress, σ' | Soil Sc | Pile S | Soil-Pile ΔS | Target Shaft, Rst | t-z Force | q-z Force | Shaft Rst | Pile Force | Depth | Elevation | Effective Stress, σ' | Soil Sc | Pile S | Soil-Pile ΔS | Target Shaft, Rst | t-z Force | q-z Force | Shaft Rst | Pile Force | Depth | Elevation | Effective Stress, σ' | Soil Sc | Pile S | Soil-Pile ΔS | Target Shaft, Rst | t-z Force | q-z Force | Shaft Rst | Pile Force | Depth | Elevation | Effective Stress, σ' | Soil Sc | Pile S | Soil-Pile ΔS | Target Shaft, Rst | t-z Force | q-z Force | Shaft Rst | Pile Force | Depth | Elevation | Effective Stress, σ' | Soil Sc | Pile S | Soil-Pile ΔS | Target Shaft, Rst | t-z Force | q-z Force | Shaft Rst | Pile Force
m | m | kPa | mm | mm | mm | kN | % | % | kN | kN | m | m | kPa | mm | mm | mm | kN | % | % | kN | kN | m | m | kPa | mm | mm | mm | kN | % | % | kN | kN | m | m | kPa | mm | mm | mm | kN | % | % | kN | kN | m | m | kPa | mm | mm | mm | kN | % | % | kN | kN | m | m | kPa | mm | mm | mm | kN | % | % | kN | kN | m | m | kPa | mm | mm | mm | kN | % | % | kN | kN | m | m | kPa | mm | mm | mm | kN | % | % | kN | kN | m | m | kPa | mm | mm | mm | kN | % | % | kN | kN | m | m | kPa | mm | mm | mm | kN | % | % | kN | kN | m | m | kPa | mm | mm | mm | kN | % | % | kN | kN | m | m | kPa | mm | mm | mm | kN | % | % | kN | kN | m | m | kPa | mm | mm | mm | kN | % | % | kN | kN
0 | 0 | 0 | 0 | 0.77397 | 0.77397 | 0 | 47.8002 | 0 | 0 | 200 | 0 | 0 | 0 | 0 | 1.7263 | 1.7263 | 0 | 72.5012 | 0 | 0 | 400 | 0 | 0 | 0 | 0 | 2.8263 | 2.8263 | 0 | 86.6686 | 0 | 0 | 600 | 0 | 0 | 0 | 0 | 4.0731 | 4.0731 | 0 | 95.6471 | 0 | 0 | 800 | 0 | 0 | 0 | 0 | 5.4892 | 5.4892 | 0 | 101.8148 | 0 | 0 | 1000 | 0 | 0 | 0 | 0 | 7.1516 | 7.1516 | 0 | 106.4023 | 0 | 0 | 1200 | 0 | 0 | 0 | 0 | 9.3078 | 9.3078 | 0 | 110.2004 | 0 | 0 | 1400 | 0 | 0 | 0 | 0 | 12.5512 | 12.5512 | 0 | 113.6785 | 0 | 0 | 1600 | 0 | 0 | 0 | 0 | 20.1504 | 20.1504 | 0 | 117.6987 | 0 | 0 | 1800 | 0 | 0 | 0 | 0 | 45.6302 | 45.6302 | 0 | 121.667 | 0 | 0 | 2000 | 0 | 0 | 0 | 0 | 94.1277 | 94.1277 | 0 | 123.3618 | 0 | 0 | 2200 | 0 | 0 | 0 | 0 | 155.331 | 155.331 | 0 | 124.0021 | 0 | 0 | 2400 | 0 | 0 | 0 | 0 | 225.2397 | 225.2397 | 0 | 124.3101 | 0 | 0 | 2600
0.5 | -0.5 | 10 | 0 | 0.74289 | 0.74289 | 0.84823 | 46.5963 | 0 | 0.33656 | 199.6634 | 0.5 | -0.5 | 10 | 0 | 1.6685 | 1.6685 | 0.84823 | 71.4622 | 0 | 0.55641 | 399.4436 | 0.5 | -0.5 | 10 | 0 | 2.7421 | 2.7421 | 0.84823 | 85.8598 | 0 | 0.68925 | 599.3107 | 0.5 | -0.5 | 10 | 0 | 3.9628 | 3.9628 | 0.84823 | 95.026 | 0 | 0.77706 | 799.223 | 0.5 | -0.5 | 10 | 0 | 5.3532 | 5.3532 | 0.84823 | 101.3372 | 0 | 0.84 | 999.16 | 0.5 | -0.5 | 10 | 0 | 6.99 | 6.99 | 0.84823 | 106.0377 | 0 | 0.88775 | 1199.112 | 0.5 | -0.5 | 10 | 0 | 9.1204 | 9.1204 | 0.84823 | 109.933 | 0 | 0.92512 | 1399.075 | 0.5 | -0.5 | 10 | 0 | 12.3384 | 12.3384 | 0.84823 | 113.5012 | 0 | 0.96088 | 1599.039 | 0.5 | -0.5 | 10 | 0 | 19.9116 | 19.9116 | 0.84823 | 117.6163 | 0 | 0.99775 | 1799.002 | 0.5 | -0.5 | 10 | 0 | 45.3649 | 45.3649 | 0.84823 | 121.6481 | 0 | 1.0319 | 1998.968 | 0.5 | -0.5 | 10 | 0 | 93.8359 | 93.8359 | 0.84823 | 123.3567 | 0 | 1.0462 | 2198.954 | 0.5 | -0.5 | 10 | 0 | 155.0127 | 155.0127 | 0.84823 | 124.0001 | 0 | 1.052 | 2398.948 | 0.5 | -0.5 | 10 | 0 | 224.8948 | 224.8948 | 0.84823 | 124.3091 | 0 | 1.0548 | 2598.945
1.5 | -1.5 | 20 | 0 | 0.68084 | 0.68084 | 5.0894 | 44.0767 | 0 | 1.9397 | 197.7237 | 1.5 | -1.5 | 20 | 0 | 1.5531 | 1.5531 | 5.0894 | 69.2589 | 0 | 3.2632 | 396.1804 | 1.5 | -1.5 | 20 | 0 | 2.5738 | 2.5738 | 5.0894 | 84.1374 | 0 | 4.0744 | 595.2363 | 1.5 | -1.5 | 20 | 0 | 3.7425 | 3.7425 | 5.0894 | 93.7028 | 0 | 4.6149 | 794.608 | 1.5 | -1.5 | 20 | 0 | 5.0814 | 5.0814 | 5.0894 | 100.3215 | 0 | 5.0028 | 994.1572 | 1.5 | -1.5 | 20 | 0 | 6.6673 | 6.6673 | 5.0894 | 105.2646 | 0 | 5.298 | 1193.814 | 1.5 | -1.5 | 20 | 0 | 8.7459 | 8.7459 | 5.0894 | 109.3685 | 0 | 5.5297 | 1393.545 | 1.5 | -1.5 | 20 | 0 | 11.9131 | 11.9131 | 5.0894 | 113.1297 | 0 | 5.7512 | 1593.288 | 1.5 | -1.5 | 20 | 0 | 19.4342 | 19.4342 | 5.0894 | 117.4459 | 0 | 5.9795 | 1793.023 | 1.5 | -1.5 | 20 | 0 | 44.8347 | 44.8347 | 5.0894 | 121.6095 | 0 | 6.19 | 1992.778 | 1.5 | -1.5 | 20 | 0 | 93.2526 | 93.2526 | 5.0894 | 123.3466 | 0 | 6.2778 | 2192.676 | 1.5 | -1.5 | 20 | 0 | 154.3763 | 154.3763 | 5.0894 | 123.996 | 0 | 6.311 | 2392.637 | 1.5 | -1.5 | 20 | 0 | 224.2055 | 224.2055 | 5.0894 | 124.307 | 0 | 6.3265 | 2592.619
3 | -3 | 35 | 0 | 0.58866 | 0.58866 | 13.9958 | 40.0197 | 0 | 4.9473 | 192.7764 | 3 | -3 | 35 | 0 | 1.3815 | 1.3815 | 13.9958 | 65.6232 | 0 | 8.6014 | 387.579 | 3 | -3 | 35 | 0 | 2.3231 | 2.3231 | 13.9958 | 81.2704 | 0 | 10.9024 | 584.3339 | 3 | -3 | 35 | 0 | 3.4138 | 3.4138 | 13.9958 | 91.4971 | 0 | 12.4537 | 782.1543 | 3 | -3 | 35 | 0 | 4.6758 | 4.6758 | 13.9958 | 98.6323 | 0 | 13.5732 | 980.5839 | 3 | -3 | 35 | 0 | 6.1852 | 6.1852 | 13.9958 | 103.9851 | 0 | 14.4281 | 1179.386 | 3 | -3 | 35 | 0 | 8.1863 | 8.1863 | 13.9958 | 108.4416 | 0 | 15.1035 | 1378.442 | 3 | -3 | 35 | 0 | 11.2774 | 11.2774 | 13.9958 | 112.5273 | 0 | 15.7479 | 1577.54 | 3 | -3 | 35 | 0 | 18.7205 | 18.7205 | 13.9958 | 117.176 | 0 | 16.4129 | 1776.61 | 3 | -3 | 35 | 0 | 44.0417 | 44.0417 | 13.9958 | 121.5501 | 0 | 17.0156 | 1975.762 | 3 | -3 | 35 | 0 | 92.3802 | 92.3802 | 13.9958 | 123.3312 | 0 | 17.2623 | 2175.414 | 3 | -3 | 35 | 0 | 153.4244 | 153.4244 | 13.9958 | 123.9898 | 0 | 17.3543 | 2375.283 | 3 | -3 | 35 | 0 | 223.1739 | 223.1739 | 13.9958 | 124.3038 | 0 | 17.398 | 2575.221
4.5 | -4.5 | 50 | 0 | 0.49876 | 0.49876 | 21.6299 | 35.6509 | 0 | 6.8798 | 185.8965 | 4.5 | -4.5 | 50 | 0 | 1.2136 | 1.2136 | 21.6299 | 61.5758 | 0 | 12.5359 | 375.043 | 4.5 | -4.5 | 50 | 0 | 2.077 | 2.077 | 21.6299 | 78.0356 | 0 | 16.2276 | 568.1064 | 4.5 | -4.5 | 50 | 0 | 3.0903 | 3.0903 | 21.6299 | 88.9998 | 0 | 18.7579 | 763.3964 | 4.5 | -4.5 | 50 | 0 | 4.2757 | 4.2757 | 21.6299 | 96.7232 | 0 | 20.5975 | 959.9865 | 4.5 | -4.5 | 50 | 0 | 5.709 | 5.709 | 21.6299 | 102.547 | 0 | 22.0083 | 1157.378 | 4.5 | -4.5 | 50 | 0 | 7.6328 | 7.6328 | 21.6299 | 107.4098 | 0 | 23.1319 | 1355.31 | 4.5 | -4.5 | 50 | 0 | 10.648 | 10.648 | 21.6299 | 111.8675 | 0 | 24.2016 | 1553.338 | 4.5 | -4.5 | 50 | 0 | 18.0134 | 18.0134 | 21.6299 | 116.8888 | 0 | 25.3051 | 1751.305 | 4.5 | -4.5 | 50 | 0 | 43.2556 | 43.2556 | 21.6299 | 121.4892 | 0 | 26.2838 | 1949.479 | 4.5 | -4.5 | 50 | 0 | 91.5146 | 91.5146 | 21.6299 | 123.3156 | 0 | 26.6745 | 2148.739 | 4.5 | -4.5 | 50 | 0 | 152.4793 | 152.4793 | 21.6299 | 123.9836 | 0 | 26.8195 | 2348.463 | 4.5 | -4.5 | 50 | 0 | 222.1493 | 222.1493 | 21.6299 | 124.3006 | 0 | 26.8875 | 2548.333
5 | -5 | 55 | 0 | 0.46984 | 0.46984 | 8.9064 | 34.1487 | 0 | 2.6131 | 183.2834 | 5 | -5 | 55 | 0 | 1.1594 | 1.1594 | 8.9064 | 60.1496 | 0 | 4.9397 | 370.1033 | 5 | -5 | 55 | 0 | 1.9972 | 1.9972 | 8.9064 | 76.882 | 0 | 6.4979 | 561.6085 | 5 | -5 | 55 | 0 | 2.985 | 2.985 | 8.9064 | 88.105 | 0 | 7.5786 | 755.8177 | 5 | -5 | 55 | 0 | 4.1452 | 4.1452 | 8.9064 | 96.0389 | 0 | 8.3687 | 951.6177 | 5 | -5 | 55 | 0 | 5.5532 | 5.5532 | 8.9064 | 102.0328 | 0 | 8.9765 | 1148.401 | 5 | -5 | 55 | 0 | 7.4514 | 7.4514 | 8.9064 | 107.0431 | 0 | 9.4633 | 1345.847 | 5 | -5 | 55 | 0 | 10.4414 | 10.4414 | 8.9064 | 111.6355 | 0 | 9.9258 | 1543.413 | 5 | -5 | 55 | 0 | 17.781 | 17.781 | 8.9064 | 116.7897 | 0 | 10.4026 | 1740.902 | 5 | -5 | 55 | 0 | 42.997 | 42.997 | 8.9064 | 121.4687 | 0 | 10.8191 | 1938.66 | 5 | -5 | 55 | 0 | 91.2296 | 91.2296 | 8.9064 | 123.3104 | 0 | 10.9827 | 2137.757 | 5 | -5 | 55 | 0 | 152.1679 | 152.1679 | 8.9064 | 123.9815 | 0 | 11.0427 | 2337.42 | 5 | -5 | 55 | 0 | 221.8113 | 221.8113 | 8.9064 | 124.2995 | 0 | 11.071 | 2537.262
5.001 | -5.001 | 55.008 | 0 | 0.46979 | 0.46979 | 0.017281 | 71.4544 | 0 | 0.0076719 | 183.2758 | 5.001 | -5.001 | 55.008 | 0 | 1.1593 | 1.1593 | 0.017281 | 84.8598 | 0 | 0.011437 | 370.0919 | 5.001 | -5.001 | 55.008 | 0 | 1.9971 | 1.9971 | 0.017281 | 92.8184 | 0 | 0.013875 | 561.5946 | 5.001 | -5.001 | 55.008 | 0 | 2.9848 | 2.9848 | 0.017281 | 97.4809 | 0 | 0.015437 | 755.8023 | 5.001 | -5.001 | 55.008 | 0 | 4.1449 | 4.1449 | 0.017281 | 99.6509 | 0 | 0.016563 | 951.6012 | 5.001 | -5.001 | 55.008 | 0 | 5.5529 | 5.5529 | 0.017281 | 99.8903 | 0 | 0.01725 | 1148.384 | 5.001 | -5.001 | 55.008 | 0 | 7.451 | 7.451 | 0.017281 | 98.4611 | 0 | 0.0175 | 1345.829 | 5.001 | -5.001 | 55.008 | 0 | 10.441 | 10.441 | 0.017281 | 95.1302 | 0 | 0.017875 | 1543.395 | 5.001 | -5.001 | 55.008 | 0 | 17.7806 | 17.7806 | 0.017281 | 87.781 | 0 | 0.017625 | 1740.885 | 5.001 | -5.001 | 55.008 | 0 | 42.9965 | 42.9965 | 0.017281 | 74.4983 | 0 | 0.016875 | 1938.643 | 5.001 | -5.001 | 55.008 | 0 | 91.229 | 91.229 | 0.017281 | 64.2263 | 0 | 0.01625 | 2137.74 | 5.001 | -5.001 | 55.008 | 0 | 152.1672 | 152.1672 | 0.017281 | 58.0019 | 0 | 0.01575 | 2337.405 | 5.001 | -5.001 | 55.008 | 0 | 221.8107 | 221.8107 | 0.017281 | 53.7972 | 0 | 0.0155 | 2537.247
6 | -6 | 63 | 0 | 0.41282 | 0.41282 | 17.0367 | 69.6584 | 0 | 10.1053 | 173.1705 | 6 | -6 | 63 | 0 | 1.0525 | 1.0525 | 17.0367 | 83.3849 | 0 | 13.0601 | 357.0318 | 6 | -6 | 63 | 0 | 1.8395 | 1.8395 | 17.0367 | 91.691 | 0 | 14.8037 | 546.791 | 6 | -6 | 63 | 0 | 2.7766 | 2.7766 | 17.0367 | 96.7759 | 0 | 15.9009 | 739.9014 | 6 | -6 | 63 | 0 | 3.8863 | 3.8863 | 17.0367 | 99.3737 | 0 | 16.5282 | 935.073 | 6 | -6 | 63 | 0 | 5.2441 | 5.2441 | 17.0367 | 99.9773 | 0 | 16.7754 | 1131.609 | 6 | -6 | 63 | 0 | 7.0911 | 7.0911 | 17.0367 | 98.8103 | 0 | 16.6515 | 1329.177 | 6 | -6 | 63 | 0 | 10.0309 | 10.0309 | 17.0367 | 95.5998 | 0 | 16.2024 | 1527.192 | 6 | -6 | 63 | 0 | 17.3191 | 17.3191 | 17.0367 | 88.1742 | 0 | 14.9832 | 1725.901 | 6 | -6 | 63 | 0 | 42.4828 | 42.4828 | 17.0367 | 74.6728 | 0 | 12.7065 | 1925.936 | 6 | -6 | 63 | 0 | 90.6626 | 90.6626 | 17.0367 | 64.3059 | 0 | 10.9488 | 2126.792 | 6 | -6 | 63 | 0 | 151.5479 | 151.5479 | 17.0367 | 58.0491 | 0 | 9.886 | 2327.519 | 6 | -6 | 63 | 0 | 221.1383 | 221.1383 | 17.0367 | 53.8298 | 0 | 9.1683 | 2528.079
7.5 | -7.5 | 75 | 0 | 0.33202 | 0.33202 | 29.9142 | 66.721 | 0 | 17.1484 | 156.0221 | 7.5 | -7.5 | 75 | 0 | 0.89772 | 0.89772 | 29.9142 | 80.9627 | 0 | 22.4006 | 334.6312 | 7.5 | -7.5 | 75 | 0 | 1.6092 | 1.6092 | 29.9142 | 89.7787 | 0 | 25.5652 | 521.2257 | 7.5 | -7.5 | 75 | 0 | 2.4705 | 2.4705 | 29.9142 | 95.4983 | 0 | 27.635 | 712.2664 | 7.5 | -7.5 | 75 | 0 | 3.5048 | 3.5048 | 29.9142 | 98.7709 | 0 | 28.8932 | 906.1798 | 7.5 | -7.5 | 75 | 0 | 4.7871 | 4.7871 | 29.9142 | 99.9811 | 0 | 29.4688 | 1102.14 | 7.5 | -7.5 | 75 | 0 | 6.5574 | 6.5574 | 29.9142 | 99.2762 | 0 | 29.3586 | 1299.819 | 7.5 | -7.5 | 75 | 0 | 9.4215 | 9.4215 | 29.9142 | 96.2991 | 0 | 28.624 | 1498.568 | 7.5 | -7.5 | 75 | 0 | 16.6321 | 16.6321 | 29.9142 | 88.7759 | 0 | 26.4574 | 1699.444 | 7.5 | -7.5 | 75 | 0 | 41.7164 | 41.7164 | 29.9142 | 74.9376 | 0 | 22.3768 | 1903.559 | 7.5 | -7.5 | 75 | 0 | 89.8163 | 89.8163 | 29.9142 | 64.4259 | 0 | 19.2545 | 2107.537 | 7.5 | -7.5 | 75 | 0 | 150.6218 | 150.6218 | 29.9142 | 58.1202 | 0 | 17.3762 | 2310.143 | 7.5 | -7.5 | 75 | 0 | 220.1325 | 220.1325 | 29.9142 | 53.8789 | 0 | 16.1105 | 2511.968
9 | -9 | 87 | 0 | 0.25927 | 0.25927 | 35.1167 | 63.5226 | 0 | 19.2251 | 136.797 | 9 | -9 | 87 | 0 | 0.75272 | 0.75272 | 35.1167 | 78.3055 | 0 | 25.4837 | 309.1475 | 9 | -9 | 87 | 0 | 1.3897 | 1.3897 | 35.1167 | 87.6053 | 0 | 29.3357 | 491.89 | 9 | -9 | 87 | 0 | 2.1759 | 2.1759 | 35.1167 | 93.9453 | 0 | 31.9635 | 680.3029 | 9 | -9 | 87 | 0 | 3.1351 | 3.1351 | 35.1167 | 97.9179 | 0 | 33.6689 | 872.5109 | 9 | -9 | 87 | 0 | 4.3421 | 4.3421 | 35.1167 | 99.8018 | 0 | 34.5634 | 1067.577 | 9 | -9 | 87 | 0 | 6.0355 | 6.0355 | 35.1167 | 99.6484 | 0 | 34.6103 | 1265.209 | 9 | -9 | 87 | 0 | 8.8236 | 8.8236 | 35.1167 | 96.9802 | 0 | 33.8436 | 1464.725 | 9 | -9 | 87 | 0 | 15.9557 | 15.9557 | 35.1167 | 89.3883 | 0 | 31.2718 | 1668.172 | 9 | -9 | 87 | 0 | 40.959 | 40.959 | 35.1167 | 75.2047 | 0 | 26.3619 | 1877.198 | 9 | -9 | 87 | 0 | 88.9778 | 88.9778 | 35.1167 | 64.5461 | 0 | 22.6451 | 2084.892 | 9 | -9 | 87 | 0 | 149.7027 | 149.7027 | 35.1167 | 58.1912 | 0 | 20.423 | 2289.719 | 9 | -9 | 87 | 0 | 219.133 | 219.133 | 35.1167 | 53.9279 | 0 | 18.9295 | 2493.039
10 | -10 | 95 | 0 | 0.21677 | 0.21677 | 26.3014 | 61.2986 | 0 | 13.7995 | 122.9974 | 10 | -10 | 95 | 0 | 0.66343 | 0.66343 | 26.3014 | 76.4284 | 0 | 18.5432 | 290.6043 | 10 | -10 | 95 | 0 | 1.2515 | 1.2515 | 26.3014 | 86.0245 | 0 | 21.5066 | 470.3834 | 10 | -10 | 95 | 0 | 1.9883 | 1.9883 | 26.3014 | 92.7589 | 0 | 23.5936 | 656.7094 | 10 | -10 | 95 | 0 | 2.8978 | 2.8978 | 26.3014 | 97.201 | 0 | 25.0158 | 847.4952 | 10 | -10 | 95 | 0 | 4.0547 | 4.0547 | 26.3014 | 99.565 | 0 | 25.8331 | 1041.744 | 10 | -10 | 95 | 0 | 5.6968 | 5.6968 | 26.3014 | 99.8304 | 0 | 25.9944 | 1239.214 | 10 | -10 | 95 | 0 | 8.434 | 8.434 | 26.3014 | 97.4165 | 0 | 25.4944 | 1439.23 | 10 | -10 | 95 | 0 | 15.5131 | 15.5131 | 26.3014 | 89.7999 | 0 | 23.5562 | 1644.616 | 10 | -10 | 95 | 0 | 40.4611 | 40.4611 | 26.3014 | 75.3835 | 0 | 19.8027 | 1857.395 | 10 | -10 | 95 | 0 | 88.4247 | 88.4247 | 26.3014 | 64.6261 | 0 | 16.9869 | 2067.905 | 10 | -10 | 95 | 0 | 149.0953 | 149.0953 | 26.3014 | 58.2384 | 0 | 15.312 | 2274.407 | 10 | -10 | 95 | 0 | 218.4717 | 218.4717 | 26.3014 | 53.9604 | 0 | 14.1885 | 2478.85
10.001 | -10.001 | 95.008 | 0 | 0.21674 | 0.21674 | 0.027453 | 61.2964 | 47.5403 | 0.014141 | 122.9833 | 10.001 | -10.001 | 95.008 | 0 | 0.66334 | 0.66334 | 0.027453 | 76.4266 | 75.3649 | 0.019094 | 290.5852 | 10.001 | -10.001 | 95.008 | 0 | 1.2514 | 1.2514 | 0.027453 | 86.0229 | 86.9735 | 0.02225 | 470.3612 | 10.001 | -10.001 | 95.008 | 0 | 1.9881 | 1.9881 | 0.027453 | 92.7577 | 92.9585 | 0.0245 | 656.6849 | 10.001 | -10.001 | 95.008 | 0 | 2.8975 | 2.8975 | 0.027453 | 97.2003 | 96.499 | 0.026 | 847.4692 | 10.001 | -10.001 | 95.008 | 0 | 4.0544 | 4.0544 | 0.027453 | 99.5647 | 98.8473 | 0.027 | 1041.717 | 10.001 | -10.001 | 95.008 | 0 | 5.6965 | 5.6965 | 0.027453 | 99.8306 | 100.6151 | 0.027125 | 1239.187 | 10.001 | -10.001 | 95.008 | 0 | 8.4337 | 8.4337 | 0.027453 | 97.4169 | 102.078 | 0.02675 | 1439.204 | 10.001 | -10.001 | 95.008 | 0 | 15.5126 | 15.5126 | 0.027453 | 89.8003 | 103.5073 | 0.024625 | 1644.591 | 10.001 | -10.001 | 95.008 | 0 | 40.4606 | 40.4606 | 0.027453 | 75.3837 | 104.5829 | 0.02075 | 1857.374 | 10.001 | -10.001 | 95.008 | 0 | 88.4242 | 88.4242 | 0.027453 | 64.6262 | 104.9508 | 0.01775 | 2067.887 | 10.001 | -10.001 | 95.008 | 0 | 149.0947 | 149.0947 | 0.027453 | 58.2385 | 105.0777 | 0.016 | 2274.392 | 10.001 | -10.001 | 95.008 | 0 | 218.4711 | 218.4711 | 0.027453 | 53.9605 | 105.1365 | 0.01475 | 2478.835
10.5 | -10.5 | 99 | 0 | 0.19769 | 0.19769 | 13.9903 | 60.1826 | 45.1541 | 7.1438 | 115.8395 | 10.5 | -10.5 | 99 | 0 | 0.62147 | 0.62147 | 13.9903 | 75.4682 | 73.9496 | 9.6826 | 280.9026 | 10.5 | -10.5 | 99 | 0 | 1.1855 | 1.1855 | 13.9903 | 85.2004 | 86.1414 | 11.2813 | 459.0799 | 10.5 | -10.5 | 99 | 0 | 1.8977 | 1.8977 | 13.9903 | 92.1233 | 92.444 | 12.4274 | 644.2575 | 10.5 | -10.5 | 99 | 0 | 2.7825 | 2.7825 | 13.9903 | 96.7977 | 96.168 | 13.2301 | 834.2391 | 10.5 | -10.5 | 99 | 0 | 3.9145 | 3.9145 | 13.9903 | 99.4086 | 98.6324 | 13.7141 | 1028.002 | 10.5 | -10.5 | 99 | 0 | 5.531 | 5.531 | 13.9903 | 99.8984 | 100.4823 | 13.8444 | 1225.343 | 10.5 | -10.5 | 99 | 0 | 8.2426 | 8.2426 | 13.9903 | 97.6274 | 102.0065 | 13.6061 | 1425.598 | 10.5 | -10.5 | 99 | 0 | 15.2949 | 15.2949 | 13.9903 | 90.006 | 103.4827 | 12.5734 | 1632.018 | 10.5 | -10.5 | 99 | 0 | 40.2147 | 40.2147 | 13.9903 | 75.4728 | 104.5788 | 10.5524 | 1846.822 | 10.5 | -10.5 | 99 | 0 | 88.1505 | 88.1505 | 13.9903 | 64.666 | 104.9498 | 9.0442 | 2058.843 | 10.5 | -10.5 | 99 | 0 | 148.7937 | 148.7937 | 13.9903 | 58.262 | 105.0773 | 8.1497 | 2266.242 | 10.5 | -10.5 | 99 | 0 | 218.143 | 218.143 | 13.9903 | 53.9767 | 105.1363 | 7.5507 | 2471.284
12 | -12 | 111 | 0 | 0.14377 | 0.14377 | 45.5217 | 56.477 | 37.1895 | 22.3222 | 93.5173 | 12 | -12 | 111 | 0 | 0.49979 | 0.49979 | 45.5217 | 72.328 | 68.9556 | 30.6549 | 250.2477 | 12 | -12 | 111 | 0 | 0.99214 | 0.99214 | 45.5217 | 82.4845 | 83.196 | 35.9484 | 423.1315 | 12 | -12 | 111 | 0 | 1.6312 | 1.6312 | 45.5217 | 89.9767 | 90.6406 | 39.8281 | 604.4294 | 12 | -12 | 111 | 0 | 2.4421 | 2.4421 | 45.5217 | 95.3635 | 95.0236 | 42.6402 | 791.5989 | 12 | -12 | 111 | 0 | 3.4994 | 3.4994 | 45.5217 | 98.7605 | 97.9009 | 44.4425 | 983.5599 | 12 | -12 | 111 | 0 | 5.0389 | 5.0389 | 45.5217 | 99.9994 | 100.0387 | 45.0847 | 1180.258 | 12 | -12 | 111 | 0 | 7.6739 | 7.6739 | 45.5217 | 98.2342 | 101.7731 | 44.4576 | 1381.14 | 12 | -12 | 111 | 0 | 14.6453 | 14.6453 | 45.5217 | 90.6325 | 103.4051 | 41.1004 | 1590.917 | 12 | -12 | 111 | 0 | 39.4799 | 39.4799 | 45.5217 | 75.743 | 104.5662 | 34.4171 | 1812.405 | 12 | -12 | 111 | 0 | 87.3313 | 87.3313 | 45.5217 | 64.7861 | 104.9469 | 29.4642 | 2029.379 | 12 | -12 | 111 | 0 | 147.892 | 147.892 | 45.5217 | 58.3327 | 105.0762 | 26.539 | 2239.703 | 12 | -12 | 111 | 0 | 217.1597 | 217.1597 | 45.5217 | 54.0254 | 105.1358 | 24.583 | 2446.701
13.5 | -13.5 | 123 | 0 | 0.1003 | 0.1003 | 50.7242 | 52.5581 | 29.0491 | 23.2476 | 70.2697 | 13.5 | -13.5 | 123 | 0 | 0.39142 | 0.39142 | 50.7242 | 68.9303 | 62.9446 | 32.6474 | 217.6004 | 13.5 | -13.5 | 123 | 0 | 0.81393 | 0.81393 | 50.7242 | 79.48 | 79.5449 | 38.6903 | 384.4412 | 13.5 | -13.5 | 123 | 0 | 1.3812 | 1.3812 | 50.7242 | 87.5138 | 88.4173 | 43.2564 | 561.173 | 13.5 | -13.5 | 123 | 0 | 2.1191 | 2.1191 | 50.7242 | 93.6041 | 93.6354 | 46.7237 | 744.8752 | 13.5 | -13.5 | 123 | 0 | 3.1022 | 3.1022 | 50.7242 | 97.8272 | 97.0321 | 49.1265 | 934.4333 | 13.5 | -13.5 | 123 | 0 | 4.565 | 4.565 | 50.7242 | 99.9173 | 99.5258 | 50.242 | 1130.016 | 13.5 | -13.5 | 123 | 0 | 7.1228 | 7.1228 | 50.7242 | 98.7806 | 101.5127 | 49.83 | 1331.31 | 13.5 | -13.5 | 123 | 0 | 14.0121 | 14.0121 | 50.7242 | 91.2619 | 103.3227 | 46.1161 | 1544.801 | 13.5 | -13.5 | 123 | 0 | 38.7587 | 38.7587 | 50.7242 | 76.0138 | 104.5533 | 38.4876 | 1773.917 | 13.5 | -13.5 | 123 | 0 | 86.5238 | 86.5238 | 50.7242 | 64.9058 | 104.944 | 32.8924 | 1996.486 | 13.5 | -13.5 | 123 | 0 | 147.0009 | 147.0009 | 50.7242 | 58.4031 | 105.0751 | 29.6077 | 2210.095 | 13.5 | -13.5 | 123 | 0 | 216.1862 | 216.1862 | 50.7242 | 54.0739 | 105.1352 | 27.4172 | 2419.284
15 | -15 | 135 | 0 | 0.067724 | 0.067724 | 55.9266 | 48.5897 | 21.545 | 23.7779 | 46.4918 | 15 | -15 | 135 | 0 | 0.29722 | 0.29722 | 55.9266 | 65.2713 | 55.8311 | 34.1976 | 183.4028 | 15 | -15 | 135 | 0 | 0.65202 | 0.65202 | 55.9266 | 76.1727 | 74.9948 | 40.9961 | 343.445 | 15 | -15 | 135 | 0 | 1.1491 | 1.1491 | 55.9266 | 84.725 | 85.6483 | 46.2818 | 514.8913 | 15 | -15 | 135 | 0 | 1.8152 | 1.8152 | 55.9266 | 91.5049 | 91.9351 | 50.4639 | 694.4113 | 15 | -15 | 135 | 0 | 2.7249 | 2.7249 | 55.9266 | 96.5816 | 95.9927 | 53.5647 | 880.8687 | 15 | -15 | 135 | 0 | 4.1113 | 4.1113 | 55.9266 | 99.6201 | 98.9307 | 55.2899 | 1074.726 | 15 | -15 | 135 | 0 | 6.5916 | 6.5916 | 55.9266 | 99.2486 | 101.2221 | 55.2238 | 1276.086 | 15 | -15 | 135 | 0 | 13.3972 | 13.3972 | 55.9266 | 91.8905 | 103.2353 | 51.1976 | 1493.604 | 15 | -15 | 135 | 0 | 38.0529 | 38.0529 | 55.9266 | 76.2844 | 104.5402 | 42.5865 | 1731.33 | 15 | -15 | 135 | 0 | 85.7294 | 85.7294 | 55.9266 | 65.0248 | 104.941 | 36.3326 | 1960.154 | 15 | -15 | 135 | 0 | 146.1216 | 146.1216 | 55.9266 | 58.473 | 105.0739 | 32.6838 | 2177.411 | 15 | -15 | 135 | 0 | 215.2237 | 215.2237 | 55.9266 | 54.1222 | 105.1346 | 30.256 | 2389.028
15.001 | -15.001 | 135.009 | 0 | 0.06771 | 0.06771 | 0.0475 | 21.5414 | 0 | 0.014004 | 46.4778 | 15.001 | -15.001 | 135.009 | 0 | 0.29717 | 0.29717 | 0.0475 | 55.8264 | 0 | 0.026203 | 183.3766 | 15.001 | -15.001 | 135.009 | 0 | 0.65192 | 0.65192 | 0.0475 | 74.9916 | 0 | 0.033813 | 343.4112 | 15.001 | -15.001 | 135.009 | 0 | 1.1489 | 1.1489 | 0.0475 | 85.6463 | 0 | 0.038875 | 514.8524 | 15.001 | -15.001 | 135.009 | 0 | 1.815 | 1.815 | 0.0475 | 91.9339 | 0 | 0.0425 | 694.3688 | 15.001 | -15.001 | 135.009 | 0 | 2.7247 | 2.7247 | 0.0475 | 95.992 | 0 | 0.045062 | 880.8235 | 15.001 | -15.001 | 135.009 | 0 | 4.111 | 4.111 | 0.0475 | 98.9303 | 0 | 0.046625 | 1074.679 | 15.001 | -15.001 | 135.009 | 0 | 6.5913 | 6.5913 | 0.0475 | 101.2219 | 0 | 0.0475 | 1276.039 | 15.001 | -15.001 | 135.009 | 0 | 13.3968 | 13.3968 | 0.0475 | 103.2353 | 0 | 0.046375 | 1493.557 | 15.001 | -15.001 | 135.009 | 0 | 38.0524 | 38.0524 | 0.0475 | 104.5402 | 0 | 0.043 | 1731.287 | 15.001 | -15.001 | 135.009 | 0 | 85.7289 | 85.7289 | 0.0475 | 104.941 | 0 | 0.040375 | 1960.113 | 15.001 | -15.001 | 135.009 | 0 | 146.121 | 146.121 | 0.0475 | 105.0739 | 0 | 0.03875 | 2177.373 | 15.001 | -15.001 | 135.009 | 0 | 215.223 | 215.223 | 0.0475 | 105.1346 | 0 | 0.03775 | 2388.99
16.5 | -16.5 | 148.5 | 0 | 0.046285 | 0.046285 | 88.1175 | 15.7447 | 0 | 13.8104 | 32.6675 | 16.5 | -16.5 | 148.5 | 0 | 0.21789 | 0.21789 | 88.1175 | 47.6784 | 0 | 41.5568 | 141.8197 | 16.5 | -16.5 | 148.5 | 0 | 0.50739 | 0.50739 | 88.1175 | 69.3138 | 0 | 59.8843 | 283.527 | 16.5 | -16.5 | 148.5 | 0 | 0.93611 | 0.93611 | 88.1175 | 82.165 | 0 | 71.0467 | 443.8057 | 16.5 | -16.5 | 148.5 | 0 | 1.5319 | 1.5319 | 88.1175 | 89.8316 | 0 | 78.0744 | 616.2944 | 16.5 | -16.5 | 148.5 | 0 | 2.3692 | 2.3692 | 88.1175 | 94.7402 | 0 | 82.8001 | 798.0234 | 16.5 | -16.5 | 148.5 | 0 | 3.6798 | 3.6798 | 88.1175 | 98.2377 | 0 | 86.0799 | 988.5995 | 16.5 | -16.5 | 148.5 | 0 | 6.0825 | 6.0825 | 88.1175 | 100.8979 | 0 | 88.8074 | 1187.231 | 16.5 | -16.5 | 148.5 | 0 | 12.8027 | 12.8027 | 88.1175 | 103.1431 | 0 | 90.8959 | 1402.661 | 16.5 | -16.5 | 148.5 | 0 | 37.364 | 37.364 | 88.1175 | 104.527 | 0 | 92.11 | 1639.177 | 16.5 | -16.5 | 148.5 | 0 | 84.9495 | 84.9495 | 88.1175 | 104.9381 | 0 | 92.4698 | 1867.644 | 16.5 | -16.5 | 148.5 | 0 | 145.2553 | 145.2553 | 88.1175 | 105.0728 | 0 | 92.5918 | 2084.781 | 16.5 | -16.5 | 148.5 | 0 | 214.2732 | 214.2732 | 88.1175 | 105.134 | 0 | 92.6448 | 2296.346
18 | -18 | 162 | 0 | 0.031128 | 0.031128 | 96.571 | 11.1341 | 0 | 10.9107 | 21.7568 | 18 | -18 | 162 | 0 | 0.15646 | 0.15646 | 96.571 | 39.249 | 0 | 38.2492 | 103.5705 | 18 | -18 | 162 | 0 | 0.38797 | 0.38797 | 96.571 | 62.7201 | 0 | 60.0482 | 223.4788 | 18 | -18 | 162 | 0 | 0.75252 | 0.75252 | 96.571 | 77.9899 | 0 | 74.31 | 369.4957 | 18 | -18 | 162 | 0 | 1.2805 | 1.2805 | 96.571 | 87.3178 | 0 | 83.3914 | 532.903 | 18 | -18 | 162 | 0 | 2.047 | 2.047 | 96.571 | 93.2723 | 0 | 89.4494 | 708.574 | 18 | -18 | 162 | 0 | 3.2828 | 3.2828 | 96.571 | 97.4512 | 0 | 93.6303 | 894.9692 | 18 | -18 | 162 | 0 | 5.6088 | 5.6088 | 96.571 | 100.5457 | 0 | 97.0015 | 1090.23 | 18 | -18 | 162 | 0 | 12.2444 | 12.2444 | 96.571 | 103.0484 | 0 | 99.5258 | 1303.136 | 18 | -18 | 162 | 0 | 36.7118 | 36.7118 | 96.571 | 104.514 | 0 | 100.9337 | 1538.244 | 18 | -18 | 162 | 0 | 84.2064 | 84.2064 | 96.571 | 104.9352 | 0 | 101.338 | 1766.306 | 18 | -18 | 162 | 0 | 144.4258 | 144.4258 | 96.571 | 105.0717 | 0 | 101.4735 | 1983.307 | 18 | -18 | 162 | 0 | 213.3595 | 213.3595 | 96.571 | 105.1335 | 0 | 101.5318 | 2194.814
19.5 | -19.5 | 175.5 | 0 | 0.020971 | 0.020971 | 104.9684 | 7.7693 | 0 | 8.3406 | 13.4162 | 19.5 | -19.5 | 175.5 | 0 | 0.11153 | 0.11153 | 104.9684 | 31.3332 | 0 | 33.7577 | 69.8128 | 19.5 | -19.5 | 175.5 | 0 | 0.2938 | 0.2938 | 104.9684 | 55.5273 | 0 | 58.4545 | 165.0243 | 19.5 | -19.5 | 175.5 | 0 | 0.59966 | 0.59966 | 104.9684 | 73.158 | 0 | 76.2292 | 293.2665 | 19.5 | -19.5 | 175.5 | 0 | 1.063 | 1.063 | 104.9684 | 84.3755 | 0 | 87.8511 | 445.0519 | 19.5 | -19.5 | 175.5 | 0 | 1.7609 | 1.7609 | 104.9684 | 91.5773 | 0 | 95.5921 | 612.9819 | 19.5 | -19.5 | 175.5 | 0 | 2.9234 | 2.9234 | 104.9684 | 96.5703 | 0 | 100.9047 | 794.0645 | 19.5 | -19.5 | 175.5 | 0 | 5.1739 | 5.1739 | 104.9684 | 100.1683 | 0 | 105.0544 | 985.1754 | 19.5 | -19.5 | 175.5 | 0 | 11.7257 | 11.7257 | 104.9684 | 102.9526 | 0 | 108.0801 | 1195.056 | 19.5 | -19.5 | 175.5 | 0 | 36.0997 | 36.0997 | 104.9684 | 104.5014 | 0 | 109.6971 | 1428.547 | 19.5 | -19.5 | 175.5 | 0 | 83.5036 | 83.5036 | 104.9684 | 104.9325 | 0 | 110.1469 | 1656.159 | 19.5 | -19.5 | 175.5 | 0 | 143.6367 | 143.6367 | 104.9684 | 105.0707 | 0 | 110.296 | 1873.011 | 19.5 | -19.5 | 175.5 | 0 | 212.4862 | 212.4862 | 104.9684 | 105.133 | 0 | 110.36 | 2084.454
21 | -21 | 189 | 0 | 0.014673 | 0.014673 | 113.3659 | 5.5592 | 0 | 6.3513 | 7.0649 | 21 | -21 | 189 | 0 | 0.081189 | 0.081189 | 113.3659 | 24.8185 | 0 | 29.0045 | 40.8084 | 21 | -21 | 189 | 0 | 0.22423 | 0.22423 | 113.3659 | 48.4283 | 0 | 55.5007 | 109.5237 | 21 | -21 | 189 | 0 | 0.47832 | 0.47832 | 113.3659 | 67.9043 | 0 | 76.8341 | 216.4324 | 21 | -21 | 189 | 0 | 0.88143 | 0.88143 | 113.3659 | 81.0617 | 0 | 91.422 | 353.6299 | 21 | -21 | 189 | 0 | 1.5134 | 1.5134 | 113.3659 | 89.6705 | 0 | 101.2278 | 511.7541 | 21 | -21 | 189 | 0 | 2.6046 | 2.6046 | 113.3659 | 95.6038 | 0 | 107.9395 | 686.125 | 21 | -21 | 189 | 0 | 4.7808 | 4.7808 | 113.3659 | 99.7713 | 0 | 113.0211 | 872.1543 | 21 | -21 | 189 | 0 | 11.2501 | 11.2501 | 113.3659 | 102.8572 | 0 | 116.6182 | 1078.437 | 21 | -21 | 189 | 0 | 35.5313 | 35.5313 | 113.3659 | 104.4893 | 0 | 118.459 | 1310.088 | 21 | -21 | 189 | 0 | 82.8446 | 82.8446 | 113.3659 | 104.9298 | 0 | 118.9559 | 1537.203 | 21 | -21 | 189 | 0 | 142.8915 | 142.8915 | 113.3659 | 105.0697 | 0 | 119.1185 | 1753.893 | 21 | -21 | 189 | 0 | 211.6569 | 211.6569 | 113.3659 | 105.1324 | 0 | 119.1882 | 1965.266
21.001 | -21.001 | 189.009 | 0 | 0.014671 | 0.014671 | 0.078375 | 1.9241 | 0 | 0.0024653 | 7.0624 | 21.001 | -21.001 | 189.009 | 0 | 0.081177 | 0.081177 | 0.078375 | 9.9117 | 0 | 0.012402 | 40.796 | 21.001 | -21.001 | 189.009 | 0 | 0.2242 | 0.2242 | 0.078375 | 23.8368 | 0 | 0.026672 | 109.497 | 21.001 | -21.001 | 189.009 | 0 | 0.47826 | 0.47826 | 0.078375 | 41.3535 | 0 | 0.041125 | 216.3913 | 21.001 | -21.001 | 189.009 | 0 | 0.88134 | 0.88134 | 0.078375 | 58.7896 | 0 | 0.053437 | 353.5764 | 21.001 | -21.001 | 189.009 | 0 | 1.5132 | 1.5132 | 0.078375 | 74.3149 | 0 | 0.063312 | 511.6907 | 21.001 | -21.001 | 189.009 | 0 | 2.6044 | 2.6044 | 0.078375 | 87.8756 | 0 | 0.071188 | 686.0538 | 21.001 | -21.001 | 189.009 | 0 | 4.7806 | 4.7806 | 0.078375 | 99.3162 | 0 | 0.077813 | 872.0765 | 21.001 | -21.001 | 189.009 | 0 | 11.2498 | 11.2498 | 0.078375 | 109.0908 | 0 | 0.083 | 1078.354 | 21.001 | -21.001 | 189.009 | 0 | 35.531 | 35.531 | 0.078375 | 114.7963 | 0 | 0.085875 | 1310.002 | 21.001 | -21.001 | 189.009 | 0 | 82.8442 | 82.8442 | 0.078375 | 116.4072 | 0 | 0.08675 | 1537.116 | 21.001 | -21.001 | 189.009 | 0 | 142.891 | 142.891 | 0.078375 | 116.925 | 0 | 0.087 | 1753.806 | 21.001 | -21.001 | 189.009 | 0 | 211.6564 | 211.6564 | 0.078375 | 117.1586 | 0 | 0.087125 | 1965.179
22.5 | -22.5 | 202.5 | 0 | 0.011341 | 0.011341 | 121.6851 | 1.4929 | 0 | 1.7478 | 5.3146 | 22.5 | -22.5 | 202.5 | 0 | 0.063419 | 0.063419 | 121.6851 | 7.8888 | 0 | 9.8694 | 30.9266 | 22.5 | -22.5 | 202.5 | 0 | 0.17804 | 0.17804 | 121.6851 | 19.7534 | 0 | 24.9801 | 84.5169 | 22.5 | -22.5 | 202.5 | 0 | 0.38878 | 0.38878 | 121.6851 | 35.9828 | 0 | 45.2148 | 171.1764 | 22.5 | -22.5 | 202.5 | 0 | 0.73716 | 0.73716 | 121.6851 | 53.5499 | 0 | 66.6354 | 286.941 | 22.5 | -22.5 | 202.5 | 0 | 1.3068 | 1.3068 | 121.6851 | 70.2277 | 0 | 86.6518 | 425.039 | 22.5 | -22.5 | 202.5 | 0 | 2.3291 | 2.3291 | 121.6851 | 85.3236 | 0 | 104.4206 | 581.6332 | 22.5 | -22.5 | 202.5 | 0 | 4.4329 | 4.4329 | 121.6851 | 98.117 | 0 | 119.7941 | 752.2823 | 22.5 | -22.5 | 202.5 | 0 | 10.8209 | 10.8209 | 121.6851 | 108.7772 | 0 | 132.5099 | 945.8445 | 22.5 | -22.5 | 202.5 | 0 | 35.0101 | 35.0101 | 121.6851 | 114.7549 | 0 | 139.661 | 1170.341 | 22.5 | -22.5 | 202.5 | 0 | 82.233 | 82.233 | 121.6851 | 116.3981 | 0 | 141.644 | 1395.472 | 22.5 | -22.5 | 202.5 | 0 | 142.1937 | 142.1937 | 121.6851 | 116.9215 | 0 | 142.2839 | 1611.522 | 22.5 | -22.5 | 202.5 | 0 | 210.875 | 210.875 | 121.6851 | 117.1568 | 0 | 142.5679 | 1822.611
24 | -24 | 216 | 0 | 0.00883 | 0.00883 | 130.1609 | 1.1657 | 0 | 1.4546 | 3.8601 | 24 | -24 | 216 | 0 | 0.049933 | 0.049933 | 130.1609 | 6.3012 | 0 | 8.4155 | 22.5111 | 24 | -24 | 216 | 0 | 0.14237 | 0.14237 | 130.1609 | 16.3455 | 0 | 22.128 | 62.3889 | 24 | -24 | 216 | 0 | 0.31793 | 0.31793 | 130.1609 | 31.1624 | 0 | 41.9909 | 129.1855 | 24 | -24 | 216 | 0 | 0.62007 | 0.62007 | 130.1609 | 48.5545 | 0 | 64.7829 | 222.1582 | 24 | -24 | 216 | 0 | 1.1351 | 1.1351 | 130.1609 | 66.1936 | 0 | 87.4797 | 337.5593 | 24 | -24 | 216 | 0 | 2.0956 | 2.0956 | 130.1609 | 82.7886 | 0 | 108.4134 | 473.2198 | 24 | -24 | 216 | 0 | 4.1327 | 4.1327 | 130.1609 | 96.9482 | 0 | 126.6012 | 625.6812 | 24 | -24 | 216 | 0 | 10.4444 | 10.4444 | 130.1609 | 108.4823 | 0 | 141.3439 | 804.5005 | 24 | -24 | 216 | 0 | 34.5444 | 34.5444 | 130.1609 | 114.7169 | 0 | 149.3371 | 1021.004 | 24 | -24 | 216 | 0 | 81.6778 | 81.6778 | 130.1609 | 116.3897 | 0 | 151.4987 | 1243.973 | 24 | -24 | 216 | 0 | 141.5525 | 141.5525 | 130.1609 | 116.9183 | 0 | 152.1901 | 1459.332 | 24 | -24 | 216 | 0 | 210.1498 | 210.1498 | 130.1609 | 117.1552 | 0 | 152.496 | 1670.115
25.5 | -25.5 | 229.5 | 0 | 0.0070045 | 0.0070045 | 138.5584 | 0.92658 | 0 | 1.2185 | 2.6415 | 25.5 | -25.5 | 229.5 | 0 | 0.04011 | 0.04011 | 138.5584 | 5.1155 | 0 | 7.2076 | 15.3035 | 25.5 | -25.5 | 229.5 | 0 | 0.11603 | 0.11603 | 138.5584 | 13.6724 | 0 | 19.5875 | 42.8014 | 25.5 | -25.5 | 229.5 | 0 | 0.26445 | 0.26445 | 138.5584 | 27.1292 | 0 | 38.806 | 90.3795 | 25.5 | -25.5 | 229.5 | 0 | 0.52941 | 0.52941 | 138.5584 | 44.1175 | 0 | 62.5916 | 159.5665 | 25.5 | -25.5 | 229.5 | 0 | 0.99882 | 0.99882 | 138.5584 | 62.4653 | 0 | 87.8247 | 249.7346 | 25.5 | -25.5 | 229.5 | 0 | 1.9056 | 1.9056 | 138.5584 | 80.4127 | 0 | 112.0365 | 361.1833 | 25.5 | -25.5 | 229.5 | 0 | 3.8831 | 3.8831 | 138.5584 | 95.8639 | 0 | 133.2125 | 492.4686 | 25.5 | -25.5 | 229.5 | 0 | 10.1242 | 10.1242 | 138.5584 | 108.2157 | 0 | 150.0741 | 654.4265 | 25.5 | -25.5 | 229.5 | 0 | 34.1381 | 34.1381 | 138.5584 | 114.6829 | 0 | 158.9221 | 862.0815 | 25.5 | -25.5 | 229.5 | 0 | 81.1828 | 81.1828 | 138.5584 | 116.3821 | 0 | 161.2619 | 1082.712 | 25.5 | -25.5 | 229.5 | 0 | 140.9719 | 140.9719 | 138.5584 | 116.9153 | 0 | 162.0045 | 1297.327 | 25.5 | -25.5 | 229.5 | 0 | 209.4853 | 209.4853 | 138.5584 | 117.1536 | 0 | 162.3321 | 1507.783
27 | -27 | 243 | 0 | 0.0057546 | 0.0057546 | 146.9559 | 0.76231 | 0 | 1.0432 | 1.5983 | 27 | -27 | 243 | 0 | 0.03343 | 0.03343 | 146.9559 | 4.2946 | 0 | 6.3009 | 9.0026 | 27 | -27 | 243 | 0 | 0.097949 | 0.097949 | 146.9559 | 11.7549 | 0 | 17.5977 | 25.2037 | 27 | -27 | 243 | 0 | 0.22703 | 0.22703 | 146.9559 | 24.076 | 0 | 36.1544 | 54.225 | 27 | -27 | 243 | 0 | 0.46429 | 0.46429 | 146.9559 | 40.5617 | 0 | 60.6595 | 98.907 | 27 | -27 | 243 | 0 | 0.89797 | 0.89797 | 146.9559 | 59.3395 | 0 | 88.1852 | 161.5494 | 27 | -27 | 243 | 0 | 1.7605 | 1.7605 | 146.9559 | 78.3695 | 0 | 115.6091 | 245.5742 | 27 | -27 | 243 | 0 | 3.6866 | 3.6866 | 146.9559 | 94.9271 | 0 | 139.805 | 352.6636 | 27 | -27 | 243 | 0 | 9.8637 | 9.8637 | 146.9559 | 107.9871 | 0 | 158.8058 | 495.6208 | 27 | -27 | 243 | 0 | 33.7951 | 33.7951 | 146.9559 | 114.6536 | 0 | 168.5072 | 693.5744 | 27 | -27 | 243 | 0 | 80.752 | 80.752 | 146.9559 | 116.3755 | 0 | 171.0247 | 911.6868 | 27 | -27 | 243 | 0 | 140.4557 | 140.4557 | 146.9559 | 116.9126 | 0 | 171.8188 | 1125.509 | 27 | -27 | 243 | 0 | 208.8854 | 208.8854 | 146.9559 | 117.1522 | 0 | 172.1685 | 1335.614
28 | -28 | 252 | 0 | 0.0052503 | 0.0052503 | 102.6359 | 0.6959 | 0 | 0.6291 | 0.96918 | 28 | -28 | 252 | 0 | 0.030809 | 0.030809 | 102.6359 | 3.9693 | 0 | 3.8646 | 5.138 | 28 | -28 | 252 | 0 | 0.090851 | 0.090851 | 102.6359 | 10.9826 | 0 | 10.9903 | 14.2134 | 28 | -28 | 252 | 0 | 0.21206 | 0.21206 | 102.6359 | 22.7963 | 0 | 23.114 | 31.111 | 28 | -28 | 252 | 0 | 0.43738 | 0.43738 | 102.6359 | 38.9899 | 0 | 39.8 | 59.1071 | 28 | -28 | 252 | 0 | 0.85448 | 0.85448 | 102.6359 | 57.8795 | 0 | 59.2709 | 102.2784 | 28 | -28 | 252 | 0 | 1.6948 | 1.6948 | 102.6359 | 77.3676 | 0 | 79.1944 | 166.3798 | 28 | -28 | 252 | 0 | 3.5928 | 3.5928 | 102.6359 | 94.4509 | 0 | 96.9185 | 255.7451 | 28 | -28 | 252 | 0 | 9.7322 | 9.7322 | 102.6359 | 107.8674 | 0 | 110.7333 | 384.8875 | 28 | -28 | 252 | 0 | 33.6111 | 33.6111 | 102.6359 | 114.6376 | 0 | 117.6644 | 575.91 | 28 | -28 | 252 | 0 | 80.5102 | 80.5102 | 102.6359 | 116.3717 | 0 | 119.4406 | 792.2462 | 28 | -28 | 252 | 0 | 140.1572 | 140.1572 | 102.6359 | 116.9111 | 0 | 119.9983 | 1005.51 | 28 | -28 | 252 | 0 | 208.5311 | 208.5311 | 102.6359 | 117.1514 | 0 | 120.2434 | 1215.371
28.001 | -28.001 | 252.011 | 0 | 0.00525 | 0.00525 | 0.10925 | 0.29942 | 0.82193 | 0.00045709 | 0.96873 | 28.001 | -28.001 | 252.011 | 0 | 0.030808 | 0.030808 | 0.10925 | 1.7405 | 2.8365 | 0.0028428 | 5.1352 | 28.001 | -28.001 | 252.011 | 0 | 0.090847 | 0.090847 | 0.10925 | 5.0218 | 6.047 | 0.0082344 | 14.2052 | 28.001 | -28.001 | 252.011 | 0 | 0.21205 | 0.21205 | 0.10925 | 11.2327 | 10.9455 | 0.017861 | 31.0932 | 28.001 | -28.001 | 252.011 | 0 | 0.43736 | 0.43736 | 0.10925 | 21.4995 | 18.1681 | 0.032215 | 59.0748 | 28.001 | -28.001 | 252.011 | 0 | 0.85445 | 0.85445 | 0.10925 | 37.0631 | 29.0337 | 0.051094 | 102.2273 | 28.001 | -28.001 | 252.011 | 0 | 1.6948 | 1.6948 | 0.10925 | 59.4319 | 46.8916 | 0.074047 | 166.3058 | 28.001 | -28.001 | 252.011 | 0 | 3.5927 | 3.5927 | 0.10925 | 87.9433 | 79.3446 | 0.099344 | 255.6458 | 28.001 | -28.001 | 252.011 | 0 | 9.7321 | 9.7321 | 0.10925 | 120.5084 | 159.3914 | 0.12472 | 384.7628 | 28.001 | -28.001 | 252.011 | 0 | 33.611 | 33.611 | 0.10925 | 142.4367 | 379.5401 | 0.14044 | 575.7696 | 28.001 | -28.001 | 252.011 | 0 | 80.51 | 80.51 | 0.10925 | 148.8679 | 699.5453 | 0.14488 | 792.1013 | 28.001 | -28.001 | 252.011 | 0 | 140.1569 | 140.1569 | 0.10925 | 150.9466 | 1031.2195 | 0.14631 | 1005.364 | 28.001 | -28.001 | 252.011 | 0 | 208.5308 | 208.5308 | 0.10925 | 151.8852 | 1361.8842 | 0.147 | 1215.224
28.5 | -28.5 | 257.5 | 0 | 0.0050975 | 0.0050975 | 57.5091 | 0.29074 | 0.80514 | 0.14266 | 0.82607 | 28.5 | -28.5 | 257.5 | 0 | 0.030062 | 0.030062 | 57.5091 | 1.6989 | 2.7883 | 0.90123 | 4.234 | 28.5 | -28.5 | 257.5 | 0 | 0.088851 | 0.088851 | 57.5091 | 4.915 | 5.9537 | 2.6912 | 11.5139 | 28.5 | -28.5 | 257.5 | 0 | 0.20777 | 0.20777 | 57.5091 | 11.0221 | 10.7902 | 6.1492 | 24.9439 | 28.5 | -28.5 | 257.5 | 0 | 0.42934 | 0.42934 | 57.5091 | 21.1594 | 17.9342 | 11.9586 | 47.1162 | 28.5 | -28.5 | 257.5 | 0 | 0.84072 | 0.84072 | 57.5091 | 36.6092 | 28.7062 | 20.873 | 81.3543 | 28.5 | -28.5 | 257.5 | 0 | 1.6725 | 1.6725 | 57.5091 | 58.9513 | 46.4605 | 33.7311 | 132.5747 | 28.5 | -28.5 | 257.5 | 0 | 3.5588 | 3.5588 | 57.5091 | 87.5856 | 78.8192 | 50.3342 | 205.3116 | 28.5 | -28.5 | 257.5 | 0 | 9.6811 | 9.6811 | 57.5091 | 120.3711 | 158.8068 | 69.2396 | 315.5232 | 28.5 | -28.5 | 257.5 | 0 | 33.5348 | 33.5348 | 57.5091 | 142.4127 | 378.9375 | 81.905 | 493.8646 | 28.5 | -28.5 | 257.5 | 0 | 80.4051 | 80.4051 | 57.5091 | 148.8616 | 698.9074 | 85.6104 | 706.4908 | 28.5 | -28.5 | 257.5 | 0 | 140.0238 | 140.0238 | 57.5091 | 150.9439 | 1030.5341 | 86.8107 | 918.5531 | 28.5 | -28.5 | 257.5 | 0 | 208.37 | 208.37 | 57.5091 | 151.8837 | 1361.1487 | 87.3501 | 1127.874
30 | -30 | 274 | 0 | 0.0047065 | 0.0047065 | 180.3338 | 0.26848 | 0.7614 | 0.42389 | 0.40218 | 30 | -30 | 274 | 0 | 0.028213 | 0.028213 | 180.3338 | 1.5955 | 2.6671 | 2.7068 | 1.5271 | 30 | -30 | 274 | 0 | 0.083987 | 0.083987 | 180.3338 | 4.6541 | 5.7236 | 8.1267 | 3.3872 | 30 | -30 | 274 | 0 | 0.19744 | 0.19744 | 180.3338 | 10.5116 | 10.4119 | 18.6576 | 6.2864 | 30 | -30 | 274 | 0 | 0.41011 | 0.41011 | 180.3338 | 20.337 | 17.3681 | 36.4773 | 10.6389 | 30 | -30 | 274 | 0 | 0.80787 | 0.80787 | 180.3338 | 35.5088 | 27.9163 | 64.0716 | 17.2828 | 30 | -30 | 274 | 0 | 1.6193 | 1.6193 | 180.3338 | 57.7797 | 45.4204 | 104.2957 | 28.279 | 30 | -30 | 274 | 0 | 3.4769 | 3.4769 | 180.3338 | 86.7057 | 77.5448 | 156.7222 | 48.5893 | 30 | -30 | 274 | 0 | 9.5555 | 9.5555 | 180.3338 | 120.0279 | 157.3619 | 216.6844 | 98.8388 | 30 | -30 | 274 | 0 | 33.3382 | 33.3382 | 180.3338 | 142.3503 | 377.3818 | 256.755 | 237.1096 | 30 | -30 | 274 | 0 | 80.124 | 80.124 | 180.3338 | 148.8447 | 697.1961 | 268.4314 | 438.0594 | 30 | -30 | 274 | 0 | 139.6584 | 139.6584 | 180.3338 | 150.9364 | 1028.6506 | 272.2069 | 646.3462 | 30 | -30 | 274 | 0 | 207.9212 | 207.9212 | 180.3338 | 151.8795 | 1359.0961 | 273.9021 | 853.9715
Soil-Pile Settlement:
Depth | Elevation | Effective Stress, σ' | Soil Sc | Pile S | Soil-Pile ΔS | Target Shaft, Rst | t-z Force | q-z Force | kN: Shaft Rst; kN: Pile Force
m | m | kPa | mm | mm | mm | kN | % | % | bar: kN to kN
0 | 0 | 16 | 174.5885 | 30.9331 | -143.6554 | 0 | 123.9217 | 0 | kN: 0; kN: 800
0.5 | -0.5 | 26 | 172.6518 | 30.827 | -141.8248 | 3.5626 | 123.9079 | 0 | kN: 4.4147; kN: 804.4147
1 | -1 | 31 | 169.0202 | 30.7203 | -138.3 | 4.8349 | 123.8803 | 0 | kN: 5.9905; kN: 810.4053 | [30 empty] | 0
1.5 | -1.5 | 36 | 165.7976 | 30.6128 | -135.1848 | 5.6831 | 123.8548 | 0 | kN: 7.0399; kN: 817.4451
2 | -2 | 41 | 162.8666 | 30.5044 | -132.3622 | 6.5314 | 123.8306 | 0 | kN: 8.089; kN: 825.5341
2.5 | -2.5 | 46 | 160.1584 | 30.3949 | -129.7635 | 7.3796 | 123.8074 | 0 | kN: 9.1378; kN: 834.6719
3 | -3 | 51 | 157.6279 | 30.2842 | -127.3437 | 8.2278 | 123.7849 | 0 | kN: 10.1862; kN: 844.8582
3.5 | -3.5 | 56 | 155.2438 | 30.1722 | -125.0717 | 9.0761 | 123.7631 | 0 | kN: 11.2344; kN: 856.0925
4 | -4 | 61 | 152.983 | 30.0586 | -122.9244 | 9.9243 | 123.7417 | 0 | kN: 12.2821; kN: 868.3746
4.5 | -4.5 | 66 | 150.828 | 29.9435 | -120.8846 | 10.7725 | 123.7207 | 0 | kN: 13.3296; kN: 881.7042
5 | -5 | 71 | 148.7651 | 29.8265 | -118.9386 | 11.6207 | 123.7 | 0 | kN: 14.3767; kN: 896.0809
5.001 | -5.001 | 71.008 | 148.7546 | 29.8263 | -118.9283 | 0.022305 | 60.9242 | 0 | kN: 0.020563; kN: 896.1015
5.5 | -5.5 | 75 | 140.5167 | 29.7077 | -110.809 | 10.5289 | 61.7886 | 0 | kN: 6.4605; kN: 902.562
6 | -6 | 79 | 132.7456 | 29.588 | -103.1576 | 11.1275 | 62.6752 | 0 | kN: 6.9252; kN: 909.4872
6.5 | -6.5 | 83 | 125.4046 | 29.4674 | -95.9372 | 11.7056 | 63.5868 | 0 | kN: 7.3902; kN: 916.8774
7 | -7 | 87 | 118.4483 | 29.3458 | -89.1026 | 12.2836 | 64.5281 | 0 | kN: 7.8689; kN: 924.7463
7.5 | -7.5 | 91 | 111.8383 | 29.2231 | -82.6152 | 12.8617 | 65.5044 | 0 | kN: 8.3626; kN: 933.1089
8 | -8 | 95 | 105.5416 | 29.0994 | -76.4423 | 13.4397 | 66.5216 | 0 | kN: 8.8723; kN: 941.9813
8.5 | -8.5 | 99 | 99.5298 | 28.9744 | -70.5554 | 14.0178 | 67.5863 | 0 | kN: 9.3999; kN: 951.3812
9 | -9 | 103 | 93.7782 | 28.8483 | -64.9299 | 14.5958 | 68.7064 | 0 | kN: 9.947; kN: 961.3282
9.5 | -9.5 | 107 | 88.265 | 28.7208 | -59.5442 | 15.1739 | 69.8911 | 0 | kN: 10.5158; kN: 971.844
10 | -10 | 111 | 82.9713 | 28.5919 | -54.3794 | 15.752 | 71.1511 | 0 | kN: 11.1089; kN: 982.9529
10.001 | -10.001 | 111.008 | 82.9609 | 28.5916 | -54.3693 | 0.032078 | 71.1537 | 0 | kN: 0.022812; kN: 982.9758
10.5 | -10.5 | 115 | 77.8802 | 28.4615 | -49.4187 | 16.2979 | 72.4999 | 0 | kN: 11.7068; kN: 994.6826
11 | -11 | 119 | 72.9767 | 28.3296 | -44.6472 | 16.908 | 73.9535 | 0 | kN: 12.3818; kN: 1007.064
11.5 | -11.5 | 123 | 68.2476 | 28.196 | -40.0516 | 17.4861 | 75.5323 | 0 | kN: 13.0702; kN: 1020.135
12 | -12 | 127 | 63.6807 | 28.0607 | -35.62 | 18.0642 | 77.2621 | 0 | kN: 13.8011; kN: 1033.936
12.5 | -12.5 | 131 | 59.2653 | 27.9236 | -31.3417 | 18.6422 | 79.1758 | 0 | kN: 14.5824; kN: 1048.518
13 | -13 | 135 | 54.9917 | 27.7846 | -27.2072 | 19.2203 | 81.3164 | 0 | kN: 15.4243; kN: 1063.942
13.5 | -13.5 | 139 | 50.8511 | 27.6435 | -23.2076 | 19.7983 | 83.74 | 0 | kN: 16.34; kN: 1080.282
14 | -14 | 143 | 46.8353 | 27.5002 | -19.3351 | 20.3764 | 86.5184 | 0 | kN: 17.347; kN: 1097.629
14.5 | -14.5 | 147 | 42.9371 | 27.3546 | -15.5824 | 20.9544 | 89.7348 | 0 | kN: 18.4672; kN: 1116.097
15 | -15 | 151 | 39.1497 | 27.2066 | -11.9431 | 21.5325 | 93.4435 | 0 | kN: 19.7222; kN: 1135.819
15.001 | -15.001 | 151.009 | 39.1441 | 27.2063 | -11.9378 | 0.053125 | 102.9928 | 0 | kN: 0.052125; kN: 1135.871
15.5 | -15.5 | 155.5 | 37.3096 | 27.0559 | -10.2537 | 31.713 | 102.6292 | 0 | kN: 32.606; kN: 1168.477
16 | -16 | 160 | 35.5268 | 26.901 | -8.6258 | 32.7087 | 102.1468 | 0 | kN: 33.4914; kN: 1201.968
16.5 | -16.5 | 164.5 | 33.7961 | 26.7416 | -7.0545 | 33.6418 | 101.4777 | 0 | kN: 34.2529; kN: 1236.221
17 | -17 | 169 | 32.1145 | 26.5776 | -5.5369 | 34.5748 | 100.4872 | 0 | kN: 34.9161; kN: 1271.137
17.5 | -17.5 | 173.5 | 30.4794 | 26.409 | -4.0704 | 35.5079 | 98.871 | 0 | kN: 35.3955; kN: 1306.533
18 | -18 | 178 | 28.8882 | 26.2358 | -2.6525 | 36.4409 | 95.7624 | 0 | kN: 35.4649; kN: 1341.998
18.5 | -18.5 | 182.5 | 27.3387 | 26.0578 | -1.281 | 37.3739 | 87.3235 | 0 | kN: 34.2148; kN: 1376.213
19 | -19 | 187 | 25.8287 | 25.8753 | 0.04653 | 38.307 | 15.8154 | 0 | kN: 19.7557; kN: 1395.968
19.5 | -19.5 | 191.5 | 24.3563 | 25.6901 | 1.3338 | 39.2401 | 87.9176 | 0 | kN: 20.3535; kN: 1375.615
20 | -20 | 196 | 22.9196 | 25.5077 | 2.5881 | 40.1731 | 95.5479 | 0 | kN: 36.8536; kN: 1338.761
20.5 | -20.5 | 200.5 | 21.5169 | 25.3301 | 3.8133 | 41.1062 | 98.4678 | 0 | kN: 39.878; kN: 1298.883
21 | -21 | 205 | 20.1466 | 25.1579 | 5.0112 | 42.0393 | 100.0112 | 0 | kN: 41.7215; kN: 1257.162
21.001 | -21.001 | 205.009 | 20.1439 | 25.1575 | 5.0136 | 0.085 | 100.0407 | 0 | kN: 0.085; kN: 1257.077
21.5 | -21.5 | 209.5 | 18.8074 | 24.9912 | 6.1838 | 42.8873 | 102.9563 | 0 | kN: 43.5319; kN: 1213.545
22 | -22 | 214 | 17.4978 | 24.8302 | 7.3324 | 43.9053 | 105.0106 | 0 | kN: 45.6564; kN: 1167.888
22.5 | -22.5 | 218.5 | 16.2165 | 24.6753 | 8.4588 | 44.8384 | 106.5343 | 0 | kN: 47.4288; kN: 1120.46
23 | -23 | 223 | 14.9623 | 24.5267 | 9.5644 | 45.7714 | 107.7104 | 0 | kN: 49.0337; kN: 1071.426
23.5 | -23.5 | 227.5 | 13.7342 | 24.3846 | 10.6505 | 46.7044 | 108.6461 | 0 | kN: 50.5263; kN: 1020.9
24 | -24 | 232 | 12.531 | 24.2492 | 11.7183 | 47.6375 | 109.4089 | 0 | kN: 51.9404; kN: 968.9592
24.5 | -24.5 | 236.5 | 11.3517 | 24.1207 | 12.769 | 48.5706 | 110.043 | 0 | kN: 53.297; kN: 915.6622
25 | -25 | 241 | 10.1955 | 23.9993 | 13.8038 | 49.5036 | 110.5787 | 0 | kN: 54.6104; kN: 861.0518
25.5 | -25.5 | 245.5 | 9.0614 | 23.8851 | 14.8237 | 50.4368 | 111.0377 | 0 | kN: 55.8906; kN: 805.1611
26 | -26 | 250 | 7.9486 | 23.7783 | 15.8297 | 51.3698 | 111.4356 | 0 | kN: 57.1446; kN: 748.0165
26.5 | -26.5 | 254.5 | 6.8564 | 23.6791 | 16.8227 | 52.3028 | 111.784 | 0 | kN: 58.3777; kN: 689.6387
27 | -27 | 259 | 5.7839 | 23.5876 | 17.8038 | 53.2359 | 112.0918 | 0 | kN: 59.5939; kN: 630.0449
27.5 | -27.5 | 263.5 | 4.7305 | 23.5041 | 18.7736 | 54.1689 | 112.3659 | 0 | kN: 60.7959; kN: 569.249
28 | -28 | 268 | 3.6955 | 23.4286 | 19.7331 | 55.102 | 112.6117 | 0 | kN: 61.9864; kN: 507.2625
28.001 | -28.001 | 268.011 | 3.6943 | 23.4285 | 19.7341 | 0.11625 | 135.3768 | 261.4408 | kN: 0.14416; kN: 507.1183
28.5 | -28.5 | 273.5 | 3.5958 | 23.3613 | 19.7655 | 61.121 | 135.4026 | 261.732 | kN: 82.7554; kN: 424.3629
29 | -29 | 279 | 3.4981 | 23.3051 | 19.8069 | 62.4862 | 135.4366 | 262.1158 | kN: 84.6226; kN: 339.7404
29.5 | -29.5 | 284.5 | 3.4014 | 23.26 | 19.8586 | 63.7304 | 135.4788 | 262.5942 | kN: 86.3317; kN: 253.4087
30 | -30 | 290 | 3.3056 | 23.2264 | 19.9208 | 64.9744 | 135.5293 | 263.1692 | kN: 88.0469; kN: 165.3617
30 |  |  | 0 | [5 empty] | kN: 0
Step 5A
Step 5B

## Bearing
Head-Down Loading Test. Test Conditions | [5 empty] | Head-Down Loading Test. After excavation to 6 m depth.
Load | Shaft | Toe | Compr. | Toe | Head | Load | Shaft | Toe | Compr. | Toe | Head
kN | kN | kN | mm | mm | mm | kN | kN | kN | mm | mm | mm
0 | 0 | 0 | 0 | 0 | 0 | 0 | 0 | 0 | 0 | 0 | 0
65.2285 | 65.2285 | 2.04e-41 | 0.15274 | 1e-60 | 0.15274 | 12.0473 | 12.0473 | 2.04e-41 | 0.033927 | 1e-60 | 0.033927
66.1313 | 66.1313 | 6.44e-38 | 0.15529 | 1e-55 | 0.15529 | 12.3187 | 12.3187 | 6.44e-38 | 0.034799 | 1e-55 | 0.034799
66.3243 | 66.3243 | 3.23e-37 | 0.15584 | 1e-54 | 0.15584 | 12.377 | 12.377 | 3.23e-37 | 0.034987 | 1e-54 | 0.034987
66.522 | 66.522 | 1.62e-36 | 0.1564 | 1e-53 | 0.1564 | 12.4368 | 12.4368 | 1.62e-36 | 0.03518 | 1e-53 | 0.03518
66.7245 | 66.7245 | 8.11e-36 | 0.15697 | 1e-52 | 0.15697 | 12.4982 | 12.4982 | 8.11e-36 | 0.035378 | 1e-52 | 0.035378
66.932 | 66.932 | 4.06e-35 | 0.15756 | 1e-51 | 0.15756 | 12.5612 | 12.5612 | 4.06e-35 | 0.035581 | 1e-51 | 0.035581
67.1447 | 67.1447 | 2.04e-34 | 0.15817 | 1e-50 | 0.15817 | 12.6259 | 12.6259 | 2.04e-34 | 0.035791 | 1e-50 | 0.035791
67.363 | 67.363 | 1.02e-33 | 0.15879 | 1e-49 | 0.15879 | 12.6925 | 12.6925 | 1.02e-33 | 0.036006 | 1e-49 | 0.036006
67.5871 | 67.5871 | 5.12e-33 | 0.15942 | 1e-48 | 0.15942 | 12.7609 | 12.7609 | 5.12e-33 | 0.036227 | 1e-48 | 0.036227
67.8171 | 67.8171 | 2.56e-32 | 0.16008 | 1e-47 | 0.16008 | 12.8313 | 12.8313 | 2.56e-32 | 0.036456 | 1e-47 | 0.036456
68.0536 | 68.0536 | 1.28e-31 | 0.16075 | 1e-46 | 0.16075 | 12.9037 | 12.9037 | 1.28e-31 | 0.036691 | 1e-46 | 0.036691
68.2966 | 68.2966 | 6.44e-31 | 0.16144 | 1e-45 | 0.16144 | 12.9784 | 12.9784 | 6.44e-31 | 0.036933 | 1e-45 | 0.036933
68.5466 | 68.5466 | 3.23e-30 | 0.16216 | 1e-44 | 0.16216 | 13.0553 | 13.0553 | 3.23e-30 | 0.037183 | 1e-44 | 0.037183
68.8038 | 68.8038 | 1.62e-29 | 0.16289 | 1e-43 | 0.16289 | 13.1346 | 13.1346 | 1.62e-29 | 0.037442 | 1e-43 | 0.037442
69.0687 | 69.0687 | 8.11e-29 | 0.16365 | 1e-42 | 0.16365 | 13.2164 | 13.2164 | 8.11e-29 | 0.037708 | 1e-42 | 0.037708
69.3417 | 69.3417 | 4.06e-28 | 0.16443 | 1e-41 | 0.16443 | 13.3009 | 13.3009 | 4.06e-28 | 0.037984 | 1e-41 | 0.037984
69.623 | 69.623 | 2.04e-27 | 0.16524 | 1e-40 | 0.16524 | 13.3881 | 13.3881 | 2.04e-27 | 0.038269 | 1e-40 | 0.038269
71.171 | 71.171 | 6.44e-24 | 0.16969 | 1e-35 | 0.16969 | 13.8713 | 13.8713 | 6.44e-24 | 0.039853 | 1e-35 | 0.039853
73.0043 | 73.0043 | 2.04e-20 | 0.175 | 1e-30 | 0.175 | 14.45 | 14.45 | 2.04e-20 | 0.041763 | 1e-30 | 0.041763
73.4127 | 73.4127 | 1.02e-19 | 0.17618 | 1e-29 | 0.17618 | 14.5798 | 14.5798 | 1.02e-19 | 0.042193 | 1e-29 | 0.042193
73.8369 | 73.8369 | 5.12e-19 | 0.17742 | 1e-28 | 0.17742 | 14.715 | 14.715 | 5.12e-19 | 0.042642 | 1e-28 | 0.042642
74.2782 | 74.2782 | 2.56e-18 | 0.1787 | 1e-27 | 0.1787 | 14.856 | 14.856 | 2.56e-18 | 0.04311 | 1e-27 | 0.04311
74.7377 | 74.7377 | 1.28e-17 | 0.18004 | 1e-26 | 0.18004 | 15.0033 | 15.0033 | 1.28e-17 | 0.043601 | 1e-26 | 0.043601
75.217 | 75.217 | 6.44e-17 | 0.18144 | 1e-25 | 0.18144 | 15.1574 | 15.1574 | 6.44e-17 | 0.044114 | 1e-25 | 0.044114
75.7176 | 75.7176 | 3.23e-16 | 0.18291 | 1e-24 | 0.18291 | 15.3188 | 15.3188 | 3.23e-16 | 0.044653 | 1e-24 | 0.044653
76.2417 | 76.2417 | 1.62e-15 | 0.18444 | 1e-23 | 0.18444 | 15.4885 | 15.4885 | 1.62e-15 | 0.045221 | 1e-23 | 0.045221
76.7917 | 76.7917 | 8.11e-15 | 0.18606 | 1e-22 | 0.18606 | 15.6671 | 15.6671 | 8.11e-15 | 0.045819 | 1e-22 | 0.045819
77.3706 | 77.3706 | 4.06e-14 | 0.18776 | 1e-21 | 0.18776 | 15.8559 | 15.8559 | 4.06e-14 | 0.046453 | 1e-21 | 0.046453
77.982 | 77.982 | 2.04e-13 | 0.18957 | 1e-20 | 0.18957 | 16.0562 | 16.0562 | 2.04e-13 | 0.047127 | 1e-20 | 0.047127
78.6307 | 78.6307 | 1.02e-12 | 0.19148 | 1e-19 | 0.19148 | 16.2698 | 16.2698 | 1.02e-12 | 0.047847 | 1e-19 | 0.047847
79.3225 | 79.3225 | 5.12e-12 | 0.19353 | 1e-18 | 0.19353 | 16.4988 | 16.4988 | 5.12e-12 | 0.04862 | 1e-18 | 0.04862
80.0649 | 80.0649 | 2.56e-11 | 0.19573 | 1e-17 | 0.19573 | 16.7461 | 16.7461 | 2.56e-11 | 0.049458 | 1e-17 | 0.049458
80.8676 | 80.8676 | 1.28e-10 | 0.19812 | 1e-16 | 0.19812 | 17.0153 | 17.0153 | 1.28e-10 | 0.050372 | 1e-16 | 0.050372
81.7431 | 81.7431 | 6.44e-10 | 0.20073 | 1e-15 | 0.20073 | 17.3111 | 17.3111 | 6.44e-10 | 0.05138 | 1e-15 | 0.05138
82.7075 | 82.7075 | 3.23e-09 | 0.20362 | 1e-14 | 0.20362 | 17.6396 | 17.6396 | 3.23e-09 | 0.052503 | 1e-14 | 0.052503
83.782 | 83.782 | 1.62e-08 | 0.20684 | 1e-13 | 0.20684 | 18.009 | 18.009 | 1.62e-08 | 0.05377 | 1e-13 | 0.05377
84.9944 | 84.9944 | 8.11e-08 | 0.2105 | 1e-12 | 0.2105 | 18.4297 | 18.4297 | 8.11e-08 | 0.055219 | 1e-12 | 0.055219
86.3818 | 86.3818 | 4.06e-07 | 0.2147 | 1e-11 | 0.2147 | 18.916 | 18.916 | 4.06e-07 | 0.056902 | 1e-11 | 0.056902
87.9952 | 87.9952 | 2.04e-06 | 0.2196 | 1e-10 | 0.2196 | 19.4875 | 19.4875 | 2.04e-06 | 0.058891 | 1e-10 | 0.058891
89.9076 | 89.9076 | 1.02e-05 | 0.22545 | 1e-09 | 0.22545 | 20.1721 | 20.1721 | 1.02e-05 | 0.061287 | 1e-09 | 0.061287
92.2304 | 92.2304 | 5.12e-05 | 0.2326 | 1e-08 | 0.2326 | 21.013 | 21.013 | 5.12e-05 | 0.06425 | 1e-08 | 0.06425
95.1518 | 95.1515 | 0.00025639 | 0.24166 | 1e-07 | 0.24166 | 22.0839 | 22.0837 | 0.00025639 | 0.068052 | 1e-07 | 0.068053
99.0424 | 99.0411 | 0.001285 | 0.25383 | 1e-06 | 0.25383 | 23.5351 | 23.5339 | 0.001285 | 0.073256 | 1e-06 | 0.073257
104.8802 | 104.8738 | 0.0064402 | 0.27236 | 1e-05 | 0.27237 | 25.7782 | 25.7717 | 0.0064402 | 0.081436 | 1e-05 | 0.081446
116.3568 | 116.3245 | 0.032278 | 0.30991 | 0.0001 | 0.31001 | 30.3695 | 30.3372 | 0.032278 | 0.098876 | 0.0001 | 0.098976
149.681 | 149.5193 | 0.16177 | 0.42741 | 0.001 | 0.42841 | 44.2959 | 44.1341 | 0.16177 | 0.15718 | 0.001 | 0.15818
274.6301 | 273.8193 | 0.81078 | 0.93785 | 0.01 | 0.94785 | 104.4694 | 103.6587 | 0.81078 | 0.44678 | 0.01 | 0.45678
354.2336 | 352.9166 | 1.3171 | 1.2984 | 0.02 | 1.3184 | 148.7415 | 147.4243 | 1.3171 | 0.67523 | 0.02 | 0.69523
413.0008 | 411.2514 | 1.7494 | 1.578 | 0.03 | 1.608 | 183.9142 | 182.1648 | 1.7494 | 0.86255 | 0.03 | 0.89255
460.2709 | 458.1312 | 2.1397 | 1.8105 | 0.04 | 1.8505 | 213.5528 | 211.4132 | 2.1397 | 1.0239 | 0.04 | 1.0639
500.087 | 497.5856 | 2.5014 | 2.0114 | 0.05 | 2.0614 | 239.3564 | 236.855 | 2.5014 | 1.1669 | 0.05 | 1.2169
534.6332 | 531.7913 | 2.8419 | 2.1893 | 0.06 | 2.2493 | 262.3132 | 259.4713 | 2.8419 | 1.296 | 0.06 | 1.356
565.2381 | 562.0724 | 3.1657 | 2.3497 | 0.07 | 2.4197 | 283.0596 | 279.8939 | 3.1657 | 1.4141 | 0.07 | 1.4841
592.7748 | 589.2989 | 3.4759 | 2.4962 | 0.08 | 2.5762 | 302.0331 | 298.5572 | 3.4759 | 1.5233 | 0.08 | 1.6033
617.8489 | 614.0743 | 3.7746 | 2.6313 | 0.09 | 2.7213 | 319.5484 | 315.7738 | 3.7746 | 1.6251 | 0.09 | 1.7151
640.8992 | 636.8357 | 4.0635 | 2.757 | 0.1 | 2.857 | 335.8402 | 331.7767 | 4.0635 | 1.7207 | 0.1 | 1.8207
806.9268 | 800.3256 | 6.6012 | 3.7019 | 0.2 | 3.9019 | 457.8942 | 451.293 | 6.6012 | 2.4597 | 0.2 | 2.6597
915.0068 | 906.2391 | 8.7677 | 4.3511 | 0.3 | 4.6511 | 541.1035 | 532.3357 | 8.7677 | 2.9844 | 0.3 | 3.2844
995.8315 | 985.1078 | 10.7237 | 4.8522 | 0.4 | 5.2522 | 604.9504 | 594.2267 | 10.7237 | 3.3966 | 0.4 | 3.7966
1060.344 | 1047.807 | 12.5366 | 5.2611 | 0.5 | 5.7611 | 656.8046 | 644.2681 | 12.5366 | 3.7368 | 0.5 | 4.2368
1113.872 | 1099.629 | 14.2432 | 5.606 | 0.6 | 6.206 | 700.3879 | 686.1448 | 14.2432 | 4.0262 | 0.6 | 4.6262
1159.464 | 1143.598 | 15.8661 | 5.9036 | 0.7 | 6.6036 | 737.8856 | 722.0195 | 15.8661 | 4.2777 | 0.7 | 4.9777
1199.042 | 1181.621 | 17.4206 | 6.1648 | 0.8 | 6.9648 | 770.7058 | 753.2852 | 17.4206 | 4.4995 | 0.8 | 5.2995
1233.904 | 1214.986 | 18.9178 | 6.397 | 0.9 | 7.297 | 799.8151 | 780.8973 | 18.9178 | 4.6976 | 0.9 | 5.5976
1264.968 | 1244.602 | 20.3658 | 6.6056 | 1 | 7.6056 | 825.908 | 805.5422 | 20.3658 | 4.8762 | 1 | 5.8762
1382.171 | 1355.121 | 27.0498 | 7.4067 | 1.5 | 8.9067 | 925.6385 | 898.5887 | 27.0498 | 5.5681 | 1.5 | 7.0681
1461.558 | 1428.473 | 33.0843 | 7.9626 | 2 | 9.9626 | 994.3619 | 961.2776 | 33.0843 | 6.0533 | 2 | 8.0533
1520.081 | 1481.403 | 38.6775 | 8.3797 | 2.5 | 10.8797 | 1045.685 | 1007.008 | 38.6775 | 6.4204 | 2.5 | 8.9204
1565.558 | 1521.616 | 43.9426 | 8.7087 | 3 | 11.7087 | 1086.011 | 1042.068 | 43.9426 | 6.7119 | 3 | 9.7119
1602.218 | 1553.269 | 48.9495 | 8.9773 | 3.5 | 12.4773 | 1118.844 | 1069.894 | 48.9495 | 6.9515 | 3.5 | 10.4515
1632.589 | 1578.843 | 53.7456 | 9.2025 | 4 | 13.2025 | 1146.299 | 1092.553 | 53.7456 | 7.1533 | 4 | 11.1533
1658.291 | 1599.926 | 58.3646 | 9.395 | 4.5 | 13.895 | 1169.742 | 1111.377 | 58.3646 | 7.3269 | 4.5 | 11.8269
1680.421 | 1617.589 | 62.8319 | 9.5624 | 5 | 14.5624 | 1190.101 | 1127.269 | 62.8319 | 7.4787 | 5 | 12.4787
1699.751 | 1632.584 | 67.1668 | 9.71 | 5.5 | 15.21 | 1208.03 | 1140.863 | 67.1668 | 7.6131 | 5.5 | 13.1131
1716.84 | 1645.455 | 71.385 | 9.8416 | 6 | 15.8416 | 1224.008 | 1152.623 | 71.385 | 7.7335 | 6 | 13.7335
1732.106 | 1656.608 | 75.4988 | 9.9602 | 6.5 | 16.4602 | 1238.392 | 1162.893 | 75.4988 | 7.8425 | 6.5 | 14.3425
1745.868 | 1666.35 | 79.5187 | 10.0678 | 7 | 17.0678 | 1251.455 | 1171.937 | 79.5187 | 7.942 | 7 | 14.942
1758.374 | 1674.92 | 83.4534 | 10.1664 | 7.5 | 17.6664 | 1263.411 | 1179.958 | 83.4534 | 8.0334 | 7.5 | 15.5334
1769.817 | 1682.507 | 87.31 | 10.2572 | 8 | 18.2572 | 1274.428 | 1187.118 | 87.31 | 8.118 | 8 | 16.118
1780.356 | 1689.261 | 91.0949 | 10.3414 | 8.5 | 18.8414 | 1284.64 | 1193.545 | 91.0949 | 8.1967 | 8.5 | 16.6967
1790.116 | 1695.303 | 94.8136 | 10.4198 | 9 | 19.4198 | 1294.158 | 1199.345 | 94.8136 | 8.2703 | 9 | 17.2703
1799.202 | 1700.731 | 98.4708 | 10.4932 | 9.5 | 19.9932 | 1303.073 | 1204.602 | 98.4708 | 8.3395 | 9.5 | 17.8395
1807.699 | 1705.628 | 102.0706 | 10.5622 | 10 | 20.5622 | 1311.458 | 1209.387 | 102.0706 | 8.4048 | 10 | 18.4048
1823.203 | 1714.091 | 109.1128 | 10.6891 | 11 | 21.6891 | 1326.882 | 1217.769 | 109.1128 | 8.5254 | 11 | 19.5254
1837.08 | 1721.115 | 115.9652 | 10.8037 | 12 | 22.8037 | 1340.825 | 1224.859 | 115.9652 | 8.635 | 12 | 20.635
1849.656 | 1727.008 | 122.6482 | 10.9084 | 13 | 23.9084 | 1353.575 | 1230.927 | 122.6482 | 8.7357 | 13 | 21.7357
1861.176 | 1731.997 | 129.1786 | 11.0049 | 14 | 25.0049 | 1365.349 | 1236.17 | 129.1786 | 8.829 | 14 | 22.829
1871.825 | 1736.254 | 135.5704 | 11.0947 | 15 | 26.0947 | 1376.31 | 1240.74 | 135.5704 | 8.9161 | 15 | 23.9161
1881.746 | 1739.911 | 141.8355 | 11.1788 | 16 | 27.1788 | 1386.589 | 1244.753 | 141.8355 | 8.9981 | 16 | 24.9981
1891.054 | 1743.07 | 147.9841 | 11.258 | 17 | 28.258 | 1396.285 | 1248.301 | 147.9841 | 9.0757 | 17 | 26.0757
1899.839 | 1745.813 | 154.0251 | 11.3331 | 18 | 29.3331 | 1405.481 | 1251.456 | 154.0251 | 9.1494 | 18 | 27.1494
1908.172 | 1748.206 | 159.9663 | 11.4045 | 19 | 30.4045 | 1414.244 | 1254.277 | 159.9663 | 9.2198 | 19 | 28.2198
1916.114 | 1750.3 | 165.8143 | 11.4727 | 20 | 31.4727 | 1422.626 | 1256.812 | 165.8143 | 9.2872 | 20 | 29.2872
1923.713 | 1752.138 | 171.5751 | 11.5382 | 21 | 32.5382 | 1430.674 | 1259.099 | 171.5751 | 9.3521 | 21 | 30.3521
1931.011 | 1753.757 | 177.2543 | 11.6012 | 22 | 33.6012 | 1438.425 | 1261.171 | 177.2543 | 9.4146 | 22 | 31.4146
1938.042 | 1755.186 | 182.8565 | 11.6619 | 23 | 34.6619 | 1445.911 | 1263.054 | 182.8565 | 9.4751 | 23 | 32.4751
1944.835 | 1756.449 | 188.3861 | 11.7207 | 24 | 35.7207 | 1453.158 | 1264.772 | 188.3861 | 9.5337 | 24 | 33.5337
1951.415 | 1757.568 | 193.8469 | 11.7777 | 25 | 36.7777 | 1460.192 | 1266.345 | 193.8469 | 9.5906 | 25 | 34.5906
1957.802 | 1758.559 | 199.2426 | 11.8331 | 26 | 37.8331 | 1467.03 | 1267.787 | 199.2426 | 9.646 | 26 | 35.646
1964.016 | 1759.439 | 204.5764 | 11.887 | 27 | 38.887 | 1473.691 | 1269.115 | 204.5764 | 9.7 | 27 | 36.7
1970.071 | 1760.22 | 209.8512 | 11.9396 | 28 | 39.9396 | 1480.19 | 1270.339 | 209.8512 | 9.7527 | 28 | 37.7527
1975.983 | 1760.913 | 215.0698 | 11.9909 | 29 | 40.9909 | 1486.54 | 1271.47 | 215.0698 | 9.8043 | 29 | 38.8043
1981.762 | 1761.527 | 220.2347 | 12.041 | 30 | 42.041 | 1492.753 | 1272.518 | 220.2347 | 9.8547 | 30 | 39.8547
1987.42 | 1762.072 | 225.3482 | 12.0901 | 31 | 43.0901 | 1498.839 | 1273.491 | 225.3482 | 9.9041 | 31 | 40.9041
1992.966 | 1762.554 | 230.4124 | 12.1383 | 32 | 44.1383 | 1504.807 | 1274.395 | 230.4124 | 9.9526 | 32 | 41.9526
1998.409 | 1762.98 | 235.4294 | 12.1855 | 33 | 45.1855 | 1510.667 | 1275.237 | 235.4294 | 10.0002 | 33 | 43.0002
2003.756 | 1763.355 | 240.4009 | 12.2319 | 34 | 46.2319 | 1516.424 | 1276.023 | 240.4009 | 10.047 | 34 | 44.047
2009.014 | 1763.685 | 245.3288 | 12.2775 | 35 | 47.2775 | 1522.086 | 1276.757 | 245.3288 | 10.093 | 35 | 45.093
2014.188 | 1763.973 | 250.2146 | 12.3224 | 36 | 48.3224 | 1527.658 | 1277.444 | 250.2146 | 10.1383 | 36 | 46.1383
2019.284 | 1764.224 | 255.0598 | 12.3665 | 37 | 49.3665 | 1533.147 | 1278.087 | 255.0598 | 10.1829 | 37 | 47.1829
2024.308 | 1764.442 | 259.866 | 12.41 | 38 | 50.41 | 1538.557 | 1278.691 | 259.866 | 10.2269 | 38 | 48.2269
2029.262 | 1764.628 | 264.6343 | 12.4529 | 39 | 51.4529 | 1543.892 | 1279.257 | 264.6343 | 10.2703 | 39 | 49.2703
2034.153 | 1764.787 | 269.3661 | 12.4952 | 40 | 52.4952 | 1549.156 | 1279.79 | 269.3661 | 10.3131 | 40 | 50.3131
2038.982 | 1764.92 | 274.0625 | 12.537 | 41 | 53.537 | 1554.354 | 1280.292 | 274.0625 | 10.3553 | 41 | 51.3553
2043.754 | 1765.03 | 278.7247 | 12.5782 | 42 | 54.5782 | 1559.489 | 1280.764 | 278.7247 | 10.3971 | 42 | 52.3971
2048.472 | 1765.118 | 283.3537 | 12.6189 | 43 | 55.6189 | 1564.564 | 1281.21 | 283.3537 | 10.4383 | 43 | 53.4383
2053.138 | 1765.187 | 287.9504 | 12.6592 | 44 | 56.6592 | 1569.581 | 1281.631 | 287.9504 | 10.4791 | 44 | 54.4791
2057.755 | 1765.239 | 292.516 | 12.699 | 45 | 57.699 | 1574.544 | 1282.028 | 292.516 | 10.5195 | 45 | 55.5195
2062.325 | 1765.274 | 297.0512 | 12.7384 | 46 | 58.7384 | 1579.455 | 1282.404 | 297.0512 | 10.5594 | 46 | 56.5594
2066.85 | 1765.293 | 301.557 | 12.7774 | 47 | 59.7774 | 1584.316 | 1282.759 | 301.557 | 10.5989 | 47 | 57.5989
2071.334 | 1765.3 | 306.0341 | 12.816 | 48 | 60.816 | 1589.13 | 1283.096 | 306.0341 | 10.6381 | 48 | 58.6381
2075.776 | 1765.293 | 310.4832 | 12.8542 | 49 | 61.8542 | 1593.898 | 1283.415 | 310.4832 | 10.6768 | 49 | 59.6768
2080.18 | 1765.275 | 314.9052 | 12.892 | 50 | 62.892 | 1598.623 | 1283.717 | 314.9052 | 10.7152 | 50 | 60.7152
2084.547 | 1765.246 | 319.3008 | 12.9296 | 51 | 63.9296 | 1603.305 | 1284.004 | 319.3008 | 10.7533 | 51 | 61.7533
2088.878 | 1765.207 | 323.6706 | 12.9667 | 52 | 64.9667 | 1607.947 | 1284.276 | 323.6706 | 10.791 | 52 | 62.791
2093.175 | 1765.16 | 328.0152 | 13.0036 | 53 | 66.0036 | 1612.55 | 1284.535 | 328.0152 | 10.8284 | 53 | 63.8284
2097.439 | 1765.103 | 332.3354 | 13.0402 | 54 | 67.0402 | 1617.116 | 1284.781 | 332.3354 | 10.8655 | 54 | 64.8655
2101.671 | 1765.04 | 336.6315 | 13.0764 | 55 | 68.0764 | 1621.646 | 1285.014 | 336.6315 | 10.9023 | 55 | 65.9023
2105.873 | 1764.968 | 340.9043 | 13.1124 | 56 | 69.1124 | 1626.141 | 1285.237 | 340.9043 | 10.9388 | 56 | 66.9388
2110.045 | 1764.891 | 345.1543 | 13.1481 | 57 | 70.1481 | 1630.602 | 1285.448 | 345.1543 | 10.975 | 57 | 67.975
2114.189 | 1764.807 | 349.382 | 13.1835 | 58 | 71.1835 | 1635.031 | 1285.649 | 349.382 | 11.011 | 58 | 69.011
2118.305 | 1764.718 | 353.5878 | 13.2187 | 59 | 72.2187 | 1639.429 | 1285.841 | 353.5878 | 11.0467 | 59 | 70.0467
2122.396 | 1764.623 | 357.7723 | 13.2536 | 60 | 73.2536 | 1643.796 | 1286.024 | 357.7723 | 11.0821 | 60 | 71.0821
2126.46 | 1764.524 | 361.936 | 13.2883 | 61 | 74.2883 | 1648.134 | 1286.198 | 361.936 | 11.1173 | 61 | 72.1173
2130.5 | 1764.421 | 366.0792 | 13.3228 | 62 | 75.3228 | 1652.443 | 1286.364 | 366.0792 | 11.1523 | 62 | 73.1523
2134.515 | 1764.313 | 370.2024 | 13.357 | 63 | 76.357 | 1656.724 | 1286.522 | 370.2024 | 11.187 | 63 | 74.187