## Introduction
A part of the analysis of the results of a static loading test is using the test records to determine the pile and
soil interaction for the applied load. The the analysis results are used to determine the settlement of the final
piled foundation, that is, to finalize the foundation design in respect to basic concepts of pile-element
response and soil parameters. An essential part of this analysis is to fit a simulated load-movement curve to the
actual curve. The fit being the agreement between the measured and simulated load-movement curve, which
establishes the response of the individual pile element, in particular, when the test pile had been instrumented
to determine the force distribution produced by the applied test loads.
In the past, and some still do, the test loading curve was merely used to derive an ultimate resistance,
capacity, of the pile, when then served as reference for the allowable or factored load to assign to the pile.
Piles that have loads assigned by a factor of 2.0 on "capacity" do not settle, do they?
However, many appear to think they are not done until they have derived a "capacity" from the curve. The
question is: how is "capacity" defined? There are many around to choose between and there is no consensus
amongst practitioners on which to use, as illustrated in the three graphs at the left: examples of results of my
survey challenges to the profession to assess "capacity" from a specific curve. Obviously, the preferred
definition of "capacity" differs amongst the practitioners. My paper #445 at my web site elaborates on the
survey results. (Fellenius, B.H., 2025. What's capacity? Is the concept at all useful? The Pile Driver, Issue
2025(6), pp. 109-116). For "capacity" definiotns, see my Red Book, Chapter 8.
Still, codes and manuals ask for a "capacity" to be included with a report of a static loading test. To assist in
providing that, I have prepared this Excel template. The template presents ten "capacities" assessed from
load-movement data. The examples are produced in UniPile6 as back-calculation fitted to actual tests. Start by
copying one of the three examples tabs to a new tab and replace the UniPile6 output table in the tab with the
UniPile6 output table of your own case. (Of course, you can also use the results of an actual test).
With some knowledge of Excel use, you will quickly produce an array of 'capacities' from your own UniPile6
table or test records.
The scatter of "capacities" produced from the three examples of assessed load-movement curves, makes clear
that our practice does not agree on what definition of "capacity" to use. Just as well, "capacity" is a tenuous and
contrived quasi concept. By all means, if you still want to use the concept and present a "capacity" as a result
of your analysis or test, feel free to do so, but include what definition you have applied. You might also
include the range of definitions commonly applied and explain why you picked the one you picked. Maybe
because it agrees with the "ultimate resistance" calculated from a CPT-test, which is an in-situ method
independent of the results of the static loading test. By the way, the Excel template examples lists eight CPT-
methods for determining "capacity" to choose between (as produced by UniPile6). You can almost always
pair-up a loading-test "capacity" with a CPT-"capacity". Would that help you choose what "capacity" to
report? Or, perhaps, you would just go for determining "capacity" from the SPT N-indices? UniPile provides.
also three such methods, thus, providing a total of twenty-one 'one-click' calculations of "capacity".
I hope that this easy way of establishing "capacity" will make you realize how inadequate the concept is for
proper piled foundation design.
June 13, 2026
Bengt H. Fellenius

## Pile C2
[12 empty] | UniPile6 Output Table: Head-Down Loading Test | [5 empty] | δ/Q | Chin ultimate load | [5 empty] | 80% |  | 90% |  | Hansen 80 % Criterion |  | Hansen 90 % Criterion |  | De Beer Criterion |  | De Beer Criterion
CAPACITY BY VARIOUS METHODS AND DEFINITIONS COMPILED | [11 empty] | Total Load | Shaft Res. | Toe Res. | Head Movement | Pile Compr. | Toe Movement | MVMNT/ LOAD | [6 empty] | 50 % MVMNT | 80 % Load | 25 % MVMNT | 90 % Load | MVMNT | LOAD | MVMNT | LOAD | Log MVMNT | Log LOAD
[12 empty] | kN | kN | kN | mm | mm | mm | (mm/kN) |  | Q = | Applied Load |  |  |  | (mm) | (kN) | (mm) | (kN) | (mm) | (kN) | (mm) | (kN) | (log mm) | (log kN)
|  | Davisson Offset Limit | [9 empty] | 0 | 0 | 0 | 0 | 0 | 0 | 0 |  | δ = | Movement associated with Force Q |  |  |  | 0 | 0 | 0 | 0 | at intersection |  | at intersection
|  | Diameter (mm) = | 450 | [8 empty] | 2.4577 | 0.13166 | 2.3261 | 0.0049986 | 0.0049986 | 1e-09 | 0.0020338 |  | Qinf = | Force at infinite movement |  |  |  | 0.0024993 | 1.9662 | 0.0012497 | 2.212 | 6.431 | 1158.886
|  | Length (m) = | 8.3 | [8 empty] | 4.5765 | 0.24507 | 4.3314 | 0.0093078 | 0.0093078 | 1e-08 | 0.0020338 |  | C1 = | Slope of the straight line in the δ/Q versus movement |  |  |  | 0.0046539 | 3.6612 | 0.002327 | 4.1188 | [7 empty] | For plotting the movement (mm) = | 0.65 | 4.4668
|  | E (MPa) = | 25 | [8 empty] | 8.5215 | 0.45605 | 8.0654 | 0.017332 | 0.017332 | 1e-07 | 0.0020339 |  | C2 = | y-intercept of the straight line in the δ/Q versus movement |  |  |  | 0.0086659 | 6.8172 | 0.0043329 | 7.6693 | 12.862 | 1448.6075 | no fit |  |  |  |  | Log Ultimate Load, Qult (kN) = | 3 | 1000
|  | A (m2) = | 0.15904 | [8 empty] | 15.8667 | 0.84823 | 15.0185 | 0.032273 | 0.032272 | 1e-06 | 0.002034 |  |  | To find C2, use the above equation and input δ = δtrg and Q = Qtrg |  |  |  | 0.016137 | 12.6934 | 0.0080683 | 14.2801 | on test curve |  | on test curve
|  | EA (GPa) = | 3.9761 | [8 empty] | 29.5424 | 1.5766 | 27.9658 | 0.060102 | 0.060092 | 1e-05 | 0.0020344 | [6 empty] | 0.030051 | 23.6339 | 0.015026 | 26.5882
|  | Offset (mm) [b/120 + 4] = | 7.75 | [8 empty] | 55.006 | 2.9313 | 52.0747 | 0.112 | 0.1119 | 0.0001 | 0.0020361 |  |  |  | From Graph Below |  |  | 0.055999 | 44.0048 | 0.028 | 49.5054
|  | Offset Load (kN) = | 1360 | [8 empty] | 102.4628 | 5.4952 | 96.9676 | 0.20945 | 0.20845 | 0.001 | 0.0020441 |  |  |  | Function Coefficient = Slope, C1 = | 0.00033 | (linear regression coefficient) | 0.10472 | 81.9702 | 0.052362 | 92.2165
[12 empty] | 191.4314 | 10.8692 | 180.5621 | 0.39921 | 0.38921 | 0.01 | 0.0020854 | [6 empty] | 0.19961 | 153.1451 | 0.099804 | 172.2882
| MVMNT | LOAD | [9 empty] | 231.5022 | 13.7789 | 217.7233 | 0.4904 | 0.4704 | 0.02 | 0.0021183 |  |  |  | For plotting the movement (mm) = | 135 |  | 0.2452 | 185.2017 | 0.1226 | 208.352
| (mm) | (kN) | [9 empty] | 258.944 | 16.0318 | 242.9123 | 0.55586 | 0.52586 | 0.03 | 0.0021467 |  |  |  | Ultimate Load, Qult (kN) = | 3030.303 |  | 0.27793 | 207.1552 | 0.13897 | 233.0496
| 7.75 | 0 | [9 empty] | 280.5097 | 17.9773 | 262.5324 | 0.60937 | 0.56937 | 0.04 | 0.0021724 | [6 empty] | 0.30468 | 224.4078 | 0.15234 | 252.4588
| 10.589 | 1360 | [9 empty] | 298.5742 | 19.7383 | 278.8359 | 0.65574 | 0.60574 | 0.05 | 0.0021963 | [6 empty] | 0.32787 | 238.8593 | 0.16394 | 268.7168
[12 empty] | 314.2792 | 21.3737 | 292.9055 | 0.69732 | 0.63732 | 0.06 | 0.0022188 | [6 empty] | 0.34866 | 251.4234 | 0.17433 | 282.8513
[12 empty] | 328.2705 | 22.9168 | 305.3537 | 0.7354 | 0.6654 | 0.07 | 0.0022402 | [6 empty] | 0.3677 | 262.6164 | 0.18385 | 295.4435
| 10% of diameter | [10 empty] | 340.9521 | 24.3885 | 316.5636 | 0.77082 | 0.69082 | 0.08 | 0.0022608 | [6 empty] | 0.38541 | 272.7617 | 0.19271 | 306.8569
| MVMNT | Load | [9 empty] | 352.5954 | 25.8028 | 326.7926 | 0.80413 | 0.71413 | 0.09 | 0.0022806 | [6 empty] | 0.40206 | 282.0763 | 0.20103 | 317.3359
| (mm) | (kN) | [9 empty] | 363.3921 | 27.1697 | 336.2225 | 0.83572 | 0.73572 | 0.1 | 0.0022998 | [6 empty] | 0.41786 | 290.7137 | 0.20893 | 327.0529
10 % Head | 44.8737 | 1911.2998 | [9 empty] | 444.6803 | 39.2607 | 405.4197 | 1.0974 | 0.89736 | 0.2 | 0.0024678 | [6 empty] | 0.54868 | 355.7443 | 0.27434 | 400.2123 |  |  |  |  | 0.040349 | 2.648
10 % Toe | 48.9509 | 1945.9176 | [9 empty] | 502.0996 | 49.7758 | 452.3238 | 1.3106 | 1.0106 | 0.3 | 0.0026102 | [6 empty] | 0.6553 | 401.6797 | 0.32765 | 451.8897 |  |  |  |  | 0.11747 | 2.7008
| N.B., Loads at Pile Head | [10 empty] | 548.2493 | 59.391 | 488.8582 | 1.5011 | 1.1011 | 0.4 | 0.0027379 | [6 empty] | 0.75053 | 438.5994 | 0.37527 | 493.4243 |  |  |  |  | 0.1764 | 2.739
[12 empty] | 587.5733 | 68.3567 | 519.2167 | 1.6778 | 1.1778 | 0.5 | 0.0028555 | [6 empty] | 0.8389 | 470.0587 | 0.41945 | 528.816 |  |  |  |  | 0.22474 | 2.7691
[12 empty] | 622.2168 | 76.8012 | 545.4156 | 1.8452 | 1.2452 | 0.6 | 0.0029655 | [6 empty] | 0.92258 | 497.7734 | 0.46129 | 559.9951 |  |  |  |  | 0.26603 | 2.7939
[12 empty] | 653.3983 | 84.8031 | 568.5952 | 2.0056 | 1.3056 | 0.7 | 0.0030695 | [6 empty] | 1.0028 | 522.7186 | 0.5014 | 588.0585 |  |  |  |  | 0.30225 | 2.8152
Chin-Kondner |  |  | Fuller-Hoy |  | de Beer |  | Slope 10 kN/mm |  | Method | MVMNT | CPT-ult | 681.8849 | 92.4158 | 589.4691 | 2.1607 | 1.3607 | 0.8 | 0.0031687 | [6 empty] | 1.0804 | 545.5079 | 0.54018 | 613.6964 |  |  |  |  | 0.3346 | 2.8337
MVMNT | Load |  | MVMNT | Load | MVMNT | Load | MVMNT | Load |  | (mm | (kN) | 708.1949 | 99.6787 | 608.5163 | 2.3115 | 1.4115 | 0.9 | 0.0032639 | [6 empty] | 1.1558 | 566.556 | 0.57788 | 637.3754 |  |  |  |  | 0.3639 | 2.8502
()mm) | (kN) |  | ()mm) | (kN) | ()mm) | (kN) | ()mm) | (kN) | UWA | 5 | 1130 | 732.6977 | 106.6222 | 626.0755 | 2.4587 | 1.4587 | 1 | 0.0033557 | [6 empty] | 1.2294 | 586.1582 | 0.61469 | 659.4279 |  |  |  |  | 0.39071 | 2.8649
135 | 3030.303 |  | 10 | 1600 | 4.4668 | 1000 | 35 | 1820 | LCPC-12 | 5 | 540 | 835.7995 | 137.2915 | 698.5079 | 3.157 | 1.657 | 1.5 | 0.0037772 | [6 empty] | 1.5785 | 668.6396 | 0.78925 | 752.2195 |  |  |  |  | 0.49928 | 2.9221
|  |  | Here manual input |  |  |  | Here manual input |  | LCPC-82 | 5 | 1175 | 917.4451 | 162.5184 | 754.9267 | 3.8138 | 1.8138 | 2 | 0.004157 | [6 empty] | 1.9069 | 733.9561 | 0.95346 | 825.7006 |  |  |  |  | 0.58136 | 2.9626
[9 empty] | E-F | 5 | 1019 | 985.3104 | 183.5022 | 801.8082 | 4.4444 | 1.9444 | 2.5 | 0.0045106 | [6 empty] | 2.2222 | 788.2483 | 1.1111 | 886.7794 |  |  |  |  | 0.64781 | 2.9936
Hansen 80-% criterion |  |  | Hansen 90-% criterion |  | Maximum Curvature |  | For δt = 30 mm |  | T-F | 5 | 787 | 1043.3305 | 201.0642 | 842.2664 | 5.0563 | 2.0563 | 3 | 0.0048463 | [6 empty] | 2.5281 | 834.6644 | 1.2641 | 938.9975 |  |  |  |  | 0.70383 | 3.0184
MVMNT | Load |  | MVMNT | Load | MVMNT | Load | MVMNT | Load | Dutch | 5 | 843 | 1093.8764 | 215.8146 | 878.0618 | 5.6542 | 2.1542 | 3.5 | 0.0051689 | [6 empty] | 2.8271 | 875.1012 | 1.4135 | 984.4888 |  |  |  |  | 0.75237 | 3.039
()mm) | (kN) |  | ()mm) | (kN) | ()mm) | (kN) | ()mm) | (kN) | S-N | 5 | 773 | 1138.5227 | 228.2261 | 910.2966 | 6.241 | 2.241 | 4 | 0.0054817 | [6 empty] | 3.1205 | 910.8182 | 1.5602 | 1024.6704 |  |  |  |  | 0.79525 | 3.0563
12.862 | 1448.6075 |  | no fit | 0 | 11 | 1390 | 33.6295 | 1802.093 | Mrhf | 5 | 1755 | 1178.3846 | 238.6741 | 939.7105 | 6.8189 | 2.3189 | 4.5 | 0.0057867 | [6 empty] | 3.4095 | 942.7077 | 1.7047 | 1060.5462 |  |  |  |  | 0.83371 | 3.0713
[5 empty] | Here manual input | [6 empty] | 1214.2886 | 247.4619 | 966.8266 | 7.3895 | 2.3895 | 5 | 0.0060854 | [6 empty] | 3.6947 | 971.4309 | 1.8474 | 1092.8597 |  |  |  |  | 0.86861 | 3.0843
Acceptably on the curve | [11 empty] | 1246.8677 | 254.8381 | 992.0296 | 7.9538 | 2.4538 | 5.5 | 0.006379 | [6 empty] | 3.9769 | 997.4942 | 1.9884 | 1122.1809 |  |  |  |  | 0.90057 | 3.0958
[12 empty] | 1276.6192 | 261.0079 | 1015.6114 | 8.5129 | 2.5129 | 6 | 0.0066683 | [6 empty] | 4.2564 | 1021.2954 | 2.1282 | 1148.9573 |  |  |  |  | 0.93008 | 3.1061
[12 empty] | 1303.9417 | 266.1425 | 1037.7992 | 9.0674 | 2.5674 | 6.5 | 0.0069539 | [6 empty] | 4.5337 | 1043.1533 | 2.2669 | 1173.5475 |  |  |  |  | 0.95748 | 3.1153
[12 empty] | 1329.1595 | 270.3857 | 1058.7738 | 9.618 | 2.618 | 7 | 0.0072362 | [6 empty] | 4.809 | 1063.3276 | 2.4045 | 1196.2435 |  |  |  |  | 0.98309 | 3.1236
[12 empty] | 1352.5404 | 273.8588 | 1078.6816 | 10.1652 | 2.6652 | 7.5 | 0.0075157 | [6 empty] | 5.0826 | 1082.0323 | 2.5413 | 1217.2863 |  |  |  |  | 1.0071 | 3.1312
[12 empty] | 1374.3077 | 276.6649 | 1097.6427 | 10.7094 | 2.7094 | 8 | 0.0077926 | [6 empty] | 5.3547 | 1099.4461 | 2.6773 | 1236.8769 |  |  |  |  | 1.0298 | 3.1381
[12 empty] | 1394.6495 | 278.892 | 1115.7575 | 11.2509 | 2.7509 | 8.5 | 0.0080672 | [6 empty] | 5.6254 | 1115.7196 | 2.8127 | 1255.1845 |  |  |  |  | 1.0512 | 3.1445
[12 empty] | 1413.7255 | 280.6152 | 1133.1103 | 11.79 | 2.79 | 9 | 0.0083396 | [6 empty] | 5.895 | 1130.9804 | 2.9475 | 1272.3529 |  |  |  |  | 1.0715 | 3.1504
[12 empty] | 1431.6723 | 281.8993 | 1149.7729 | 12.3269 | 2.8269 | 9.5 | 0.0086102 | [6 empty] | 6.1635 | 1145.3378 | 3.0817 | 1288.5051 |  |  |  |  | 1.0909 | 3.1558
[12 empty] | 1448.6075 | 282.8003 | 1165.8071 | 12.862 | 2.862 | 10 | 0.0088789 | [6 empty] | 6.431 | 1158.886 | 3.2155 | 1303.7467 |  |  |  |  | 1.1093 | 3.161
[12 empty] | 1479.837 | 283.6399 | 1196.1971 | 13.927 | 2.927 | 11 | 0.0094112 | [6 empty] | 6.9635 | 1183.8696 | 3.4818 | 1331.8533 |  |  |  |  | 1.1439 | 3.1702
[12 empty] | 1508.082 | 283.4499 | 1224.6321 | 14.9864 | 2.9864 | 12 | 0.0099374 | [6 empty] | 7.4932 | 1206.4656 | 3.7466 | 1357.2738 |  |  |  |  | 1.1757 | 3.1784
[12 empty] | 1533.8574 | 282.471 | 1251.3864 | 16.041 | 3.041 | 13 | 0.010458 | [6 empty] | 8.0205 | 1227.0859 | 4.0102 | 1380.4716 |  |  |  |  | 1.2052 | 3.1858
[12 empty] | 1557.5657 | 280.888 | 1276.6777 | 17.0916 | 3.0916 | 14 | 0.010973 | [6 empty] | 8.5458 | 1246.0526 | 4.2729 | 1401.8091 |  |  |  |  | 1.2328 | 3.1924
[12 empty] | 1579.5266 | 278.844 | 1300.6827 | 18.1387 | 3.1387 | 15 | 0.011484 | [6 empty] | 9.0694 | 1263.6213 | 4.5347 | 1421.574 |  |  |  |  | 1.2586 | 3.1985
[12 empty] | 1599.9967 | 276.4505 | 1323.5462 | 19.1829 | 3.1829 | 16 | 0.011989 | [6 empty] | 9.5915 | 1279.9974 | 4.7957 | 1439.9971 |  |  |  |  | 1.2829 | 3.2041
[12 empty] | 1619.1842 | 273.7951 | 1345.3891 | 20.2246 | 3.2246 | 17 | 0.012491 | [6 empty] | 10.1123 | 1295.3474 | 5.0561 | 1457.2658 |  |  |  |  | 1.3059 | 3.2093
[12 empty] | 1637.2597 | 270.9464 | 1366.3133 | 21.264 | 3.264 | 18 | 0.012988 | [6 empty] | 10.632 | 1309.8078 | 5.316 | 1473.5337 |  |  |  |  | 1.3276 | 3.2141
[12 empty] | 1654.3641 | 267.9589 | 1386.4052 | 22.3015 | 3.3015 | 19 | 0.01348 | [6 empty] | 11.1507 | 1323.4913 | 5.5754 | 1488.9277 |  |  |  |  | 1.3483 | 3.2186
[12 empty] | 1670.6151 | 264.8757 | 1405.7394 | 23.3372 | 3.3372 | 20 | 0.013969 | [6 empty] | 11.6686 | 1336.492 | 5.8343 | 1503.5536 |  |  |  |  | 1.368 | 3.2229
[12 empty] | 1686.1111 | 261.7309 | 1424.3802 | 24.3714 | 3.3714 | 21 | 0.014454 | [6 empty] | 12.1857 | 1348.8888 | 6.0928 | 1517.5 |  |  |  |  | 1.3869 | 3.2269
[12 empty] | 1700.9355 | 258.5517 | 1442.3838 | 25.4042 | 3.4042 | 22 | 0.014935 | [6 empty] | 12.7021 | 1360.7484 | 6.351 | 1530.8419 |  |  |  |  | 1.4049 | 3.2307
[12 empty] | 1715.1592 | 255.3597 | 1459.7996 | 26.4357 | 3.4357 | 23 | 0.015413 | [6 empty] | 13.2178 | 1372.1274 | 6.6089 | 1543.6433 |  |  |  |  | 1.4222 | 3.2343
[12 empty] | 1728.8429 | 252.1719 | 1476.671 | 27.4661 | 3.4661 | 24 | 0.015887 | [6 empty] | 13.733 | 1383.0744 | 6.8665 | 1555.9586 |  |  |  |  | 1.4388 | 3.2378
[12 empty] | 1742.0388 | 249.002 | 1493.0368 | 28.4954 | 3.4954 | 25 | 0.016358 | [6 empty] | 14.2477 | 1393.6311 | 7.1239 | 1567.8349 |  |  |  |  | 1.4548 | 3.2411
[12 empty] | 1754.792 | 245.8606 | 1508.9315 | 29.5238 | 3.5238 | 26 | 0.016825 | [6 empty] | 14.7619 | 1403.8336 | 7.381 | 1579.3128 |  |  |  |  | 1.4702 | 3.2442
[12 empty] | 1767.1418 | 242.7559 | 1524.3859 | 30.5514 | 3.5514 | 27 | 0.017289 | [6 empty] | 15.2757 | 1413.7134 | 7.6378 | 1590.4276 |  |  |  |  | 1.485 | 3.2473
[12 empty] | 1779.1224 | 239.6944 | 1539.428 | 31.5781 | 3.5781 | 28 | 0.017749 | [6 empty] | 15.7891 | 1423.2979 | 7.8945 | 1601.2102 |  |  |  |  | 1.4994 | 3.2502
[12 empty] | 1790.764 | 236.6811 | 1554.0829 | 32.6042 | 3.6042 | 29 | 0.018207 | [6 empty] | 16.3021 | 1432.6112 | 8.151 | 1611.6876 |  |  |  |  | 1.5133 | 3.253
[12 empty] | 1802.093 | 233.7197 | 1568.3733 | 33.6295 | 3.6295 | 30 | 0.018661 | [6 empty] | 16.8147 | 1441.6744 | 8.4074 | 1621.8837 |  |  |  |  | 1.5267 | 3.2558
[12 empty] | 1813.1329 | 230.8127 | 1582.3202 | 34.6542 | 3.6542 | 31 | 0.019113 | [6 empty] | 17.3271 | 1450.5063 | 8.6635 | 1631.8196 |  |  |  |  | 1.5398 | 3.2584
[12 empty] | 1823.9046 | 227.9622 | 1595.9424 | 35.6783 | 3.6783 | 32 | 0.019561 | [6 empty] | 17.8391 | 1459.1237 | 8.9196 | 1641.5141 |  |  |  |  | 1.5524 | 3.261
[12 empty] | 1834.4265 | 225.1693 | 1609.2573 | 36.7018 | 3.7018 | 33 | 0.020007 | [6 empty] | 18.3509 | 1467.5412 | 9.1755 | 1650.9839 |  |  |  |  | 1.5647 | 3.2635
[12 empty] | 1844.7154 | 222.4347 | 1622.2808 | 37.7248 | 3.7248 | 34 | 0.02045 | [6 empty] | 18.8624 | 1475.7724 | 9.4312 | 1660.2439 |  |  |  |  | 1.5766 | 3.2659
[12 empty] | 1854.7862 | 219.7586 | 1635.0276 | 38.7474 | 3.7474 | 35 | 0.02089 | [6 empty] | 19.3737 | 1483.829 | 9.6868 | 1669.3076 |  |  |  |  | 1.5882 | 3.2683
[12 empty] | 1864.6522 | 217.141 | 1647.5112 | 39.7694 | 3.7694 | 36 | 0.021328 | [6 empty] | 19.8847 | 1491.7218 | 9.9424 | 1678.187 |  |  |  |  | 1.5995 | 3.2706
[12 empty] | 1874.3257 | 214.5815 | 1659.7443 | 40.7911 | 3.7911 | 37 | 0.021763 | [6 empty] | 20.3955 | 1499.4606 | 10.1978 | 1686.8932 |  |  |  |  | 1.6106 | 3.2728
[12 empty] | 1883.8177 | 212.0794 | 1671.7383 | 41.8123 | 3.8123 | 38 | 0.022196 | [6 empty] | 20.9062 | 1507.0541 | 10.4531 | 1695.4359 |  |  |  |  | 1.6213 | 3.275
[12 empty] | 1893.138 | 209.634 | 1683.504 | 42.8331 | 3.8331 | 39 | 0.022625 | [6 empty] | 21.4166 | 1514.5104 | 10.7083 | 1703.8242 |  |  |  |  | 1.6318 | 3.2772
[12 empty] | 1902.2959 | 207.2444 | 1695.0515 | 43.8536 | 3.8536 | 40 | 0.023053 | [6 empty] | 21.9268 | 1521.8368 | 10.9634 | 1712.0663 |  |  |  |  | 1.642 | 3.2793
[12 empty] | 1911.2998 | 204.9095 | 1706.3902 | 44.8737 | 3.8737 | 41 | 0.023478 | [6 empty] | 22.4369 | 1529.0398 | 11.2184 | 1720.1698 |  |  |  |  | 1.652 | 3.2813
[12 empty] | 1920.1571 | 202.6283 | 1717.5288 | 45.8935 | 3.8935 | 42 | 0.023901 | [6 empty] | 22.9467 | 1536.1257 | 11.4734 | 1728.1414 |  |  |  |  | 1.6618 | 3.2833
[12 empty] | 1928.875 | 200.3996 | 1728.4754 | 46.9129 | 3.9129 | 43 | 0.024321 | [6 empty] | 23.4565 | 1543.1 | 11.7282 | 1735.9875 |  |  |  |  | 1.6713 | 3.2853
[12 empty] | 1937.4598 | 198.2221 | 1739.2377 | 47.9321 | 3.9321 | 44 | 0.02474 | [6 empty] | 23.966 | 1549.9678 | 11.983 | 1743.7138 |  |  |  |  | 1.6806 | 3.2872
[12 empty] | 1945.9176 | 196.0947 | 1749.8229 | 48.9509 | 3.9509 | 45 | 0.025156 | [6 empty] | 24.4755 | 1556.7341 | 12.2377 | 1751.3258 |  |  |  |  | 1.6898 | 3.2891
[12 empty] | 1954.2539 | 194.0161 | 1760.2377 | 49.9695 | 3.9695 | 46 | 0.02557 | [6 empty] | 24.9848 | 1563.4031 | 12.4924 | 1758.8285 |  |  |  |  | 1.6987 | 3.291
[12 empty] | 1962.4737 | 191.9851 | 1770.4886 | 50.9878 | 3.9878 | 47 | 0.025981 | [6 empty] | 25.4939 | 1569.9789 | 12.747 | 1766.2263 |  |  |  |  | 1.7075 | 3.2928
[12 empty] | 1970.5818 | 190.0003 | 1780.5815 | 52.0059 | 4.0059 | 48 | 0.026391 | [6 empty] | 26.0029 | 1576.4654 | 13.0015 | 1773.5236 |  |  |  |  | 1.7161 | 3.2946
[12 empty] | 1978.5826 | 188.0606 | 1790.522 | 53.0237 | 4.0237 | 49 | 0.026799 | [6 empty] | 26.5118 | 1582.866 | 13.2559 | 1780.7243 |  |  |  |  | 1.7245 | 3.2964
[12 empty] | 1986.4802 | 186.1647 | 1800.3155 | 54.0412 | 4.0412 | 50 | 0.027205 | [6 empty] | 27.0206 | 1589.1842 | 13.5103 | 1787.8322 |  |  |  |  | 1.7327 | 3.2981
[12 empty] | 1994.2785 | 184.3115 | 1809.967 | 55.0585 | 4.0585 | 51 | 0.027608 | [6 empty] | 27.5293 | 1595.4228 | 13.7646 | 1794.8506 |  |  |  |  | 1.7408 | 3.2998
[12 empty] | 2001.981 | 182.4997 | 1819.4814 | 56.0756 | 4.0756 | 52 | 0.02801 | [6 empty] | 28.0378 | 1601.5848 | 14.0189 | 1801.7829 |  |  |  |  | 1.7488 | 3.3015
[12 empty] | 2009.5912 | 180.7281 | 1828.8631 | 57.0925 | 4.0925 | 53 | 0.02841 | [6 empty] | 28.5463 | 1607.673 | 14.2731 | 1808.6321 |  |  |  |  | 1.7566 | 3.3031
[12 empty] | 2017.1122 | 178.9957 | 1838.1165 | 58.1092 | 4.1092 | 54 | 0.028808 | [6 empty] | 29.0546 | 1613.6897 | 14.5273 | 1815.401 |  |  |  |  | 1.7642 | 3.3047
[12 empty] | 2024.5469 | 177.3013 | 1847.2456 | 59.1257 | 4.1257 | 55 | 0.029204 | [6 empty] | 29.5628 | 1619.6375 | 14.7814 | 1822.0922 |  |  |  |  | 1.7718 | 3.3063
[12 empty] | 2031.8982 | 175.6439 | 1856.2543 | 60.1419 | 4.1419 | 56 | 0.029599 | [6 empty] | 30.071 | 1625.5186 | 15.0355 | 1828.7084 |  |  |  |  | 1.7792 | 3.3079
[12 empty] | 2039.1687 | 174.0223 | 1865.1464 | 61.158 | 4.158 | 57 | 0.029992 | [6 empty] | 30.579 | 1631.335 | 15.2895 | 1835.2518 |  |  |  |  | 1.7865 | 3.3095
[12 empty] | 2046.3609 | 172.4356 | 1873.9253 | 62.1739 | 4.1739 | 58 | 0.030383 | [6 empty] | 31.087 | 1637.0887 | 15.5435 | 1841.7248 |  |  |  |  | 1.7936 | 3.311
[12 empty] | 2053.4771 | 170.8828 | 1882.5944 | 63.1897 | 4.1897 | 59 | 0.030772 | [6 empty] | 31.5948 | 1642.7817 | 15.7974 | 1848.1294 |  |  |  |  | 1.8006 | 3.3125
[12 empty] | 2060.5197 | 169.3628 | 1891.1568 | 64.2052 | 4.2052 | 60 | 0.03116 | [6 empty] | 32.1026 | 1648.4158 | 16.0513 | 1854.4677 |  |  |  |  | 1.8076 | 3.314
[12 empty] | 2067.4906 | 167.8749 | 1899.6158 | 65.2206 | 4.2206 | 61 | 0.031546 | [6 empty] | 32.6103 | 1653.9925 | 16.3052 | 1860.7416 |  |  |  |  | 1.8144 | 3.3154
[12 empty] | 2074.392 | 166.4179 | 1907.9741 | 66.2358 | 4.2358 | 62 | 0.03193 | [6 empty] | 33.1179 | 1659.5136 | 16.559 | 1866.9528 |  |  |  |  | 1.8211 | 3.3169
[12 empty] | 2081.2257 | 164.9912 | 1916.2345 | 67.2509 | 4.2509 | 63 | 0.032313 | [6 empty] | 33.6255 | 1664.9806 | 16.8127 | 1873.1031 |  |  |  |  | 1.8277 | 3.3183
[12 empty] | 2087.9936 | 163.5938 | 1924.3998 | 68.2658 | 4.2658 | 64 | 0.032694 | [6 empty] | 34.1329 | 1670.3949 | 17.0665 | 1879.1942 |  |  |  |  | 1.8342 | 3.3197
[12 empty] | 2094.6973 | 162.2248 | 1932.4725 | 69.2806 | 4.2806 | 65 | 0.033074 | [6 empty] | 34.6403 | 1675.7578 | 17.3201 | 1885.2276 |  |  |  |  | 1.8406 | 3.3211
[12 empty] | 2101.3386 | 160.8836 | 1940.455 | 70.2952 | 4.2952 | 66 | 0.033453 | [6 empty] | 35.1476 | 1681.0708 | 17.5738 | 1891.2047 |  |  |  |  | 1.8469 | 3.3225
[12 empty] | 2107.9189 | 159.5692 | 1948.3497 | 71.3097 | 4.3097 | 67 | 0.033829 | [6 empty] | 35.6548 | 1686.3351 | 17.8274 | 1897.127 |  |  |  |  | 1.8531 | 3.3239
[12 empty] | 2114.4399 | 158.281 | 1956.1588 | 72.324 | 4.324 | 68 | 0.034205 | [6 empty] | 36.162 | 1691.5519 | 18.081 | 1902.9959 |  |  |  |  | 1.8593 | 3.3252
[12 empty] | 2120.9029 | 157.0183 | 1963.8846 | 73.3382 | 4.3382 | 69 | 0.034579 | [6 empty] | 36.6691 | 1696.7223 | 18.3346 | 1908.8126 |  |  |  |  | 1.8653 | 3.3265
[12 empty] | 2127.3094 | 155.7803 | 1971.5291 | 74.3523 | 4.3523 | 70 | 0.034951 | [6 empty] | 37.1762 | 1701.8475 | 18.5881 | 1914.5784 |  |  |  |  | 1.8713 | 3.3278
[12 empty] | 2133.6606 | 154.5664 | 1979.0942 | 75.3662 | 4.3662 | 71 | 0.035323 | [6 empty] | 37.6831 | 1706.9285 | 18.8416 | 1920.2945 |  |  |  |  | 1.8772 | 3.3291
[12 empty] | 2139.9578 | 153.3759 | 1986.582 | 76.3801 | 4.3801 | 72 | 0.035692 | [6 empty] | 38.19 | 1711.9663 | 19.095 | 1925.962 |  |  |  |  | 1.883 | 3.3304
[12 empty] | 2146.2023 | 152.2081 | 1993.9942 | 77.3938 | 4.3938 | 73 | 0.036061 | [6 empty] | 38.6969 | 1716.9618 | 19.3484 | 1931.5821 |  |  |  |  | 1.8887 | 3.3317
[12 empty] | 2152.3952 | 151.0625 | 2001.3326 | 78.4073 | 4.4073 | 74 | 0.036428 | [6 empty] | 39.2037 | 1721.9161 | 19.6018 | 1937.1556 |  |  |  |  | 1.8944 | 3.3329
[12 empty] | 2158.5375 | 149.9385 | 2008.599 | 79.4208 | 4.4208 | 75 | 0.036794 | [6 empty] | 39.7104 | 1726.83 | 19.8552 | 1942.6838 |  |  |  |  | 1.8999 | 3.3342
[12 empty] | 2164.6305 | 148.8354 | 2015.7951 | 80.4341 | 4.4341 | 76 | 0.037158 | [6 empty] | 40.2171 | 1731.7044 | 20.1085 | 1948.1675 |  |  |  |  | 1.9054 | 3.3354
[12 empty] | 2170.6751 | 147.7528 | 2022.9223 | 81.4474 | 4.4474 | 77 | 0.037522 | [6 empty] | 40.7237 | 1736.5401 | 20.3618 | 1953.6076 |  |  |  |  | 1.9109 | 3.3366
[12 empty] | 2176.6724 | 146.6901 | 2029.9823 | 82.4605 | 4.4605 | 78 | 0.037884 | [6 empty] | 41.2302 | 1741.3379 | 20.6151 | 1959.0052 |  |  |  |  | 1.9162 | 3.3378
[12 empty] | 2182.6233 | 145.6467 | 2036.9765 | 83.4735 | 4.4735 | 79 | 0.038245 | [6 empty] | 41.7367 | 1746.0986 | 20.8684 | 1964.361 |  |  |  |  | 1.9215 | 3.339
[12 empty] | 2188.5287 | 144.6223 | 2043.9064 | 84.4864 | 4.4864 | 80 | 0.038604 | [6 empty] | 42.2432 | 1750.8229 | 21.1216 | 1969.6758 |  |  |  |  | 1.9268 | 3.3402
[12 empty] | 2194.3895 | 143.6162 | 2050.7734 | 85.4992 | 4.4992 | 81 | 0.038963 | [6 empty] | 42.7496 | 1755.5116 | 21.3748 | 1974.9506 |  |  |  |  | 1.932 | 3.3413
[12 empty] | 2200.2067 | 142.628 | 2057.5787 | 86.5119 | 4.5119 | 82 | 0.03932 | [6 empty] | 43.2559 | 1760.1653 | 21.628 | 1980.186 |  |  |  |  | 1.9371 | 3.3425
[12 empty] | 2205.9809 | 141.6572 | 2064.3237 | 87.5245 | 4.5245 | 83 | 0.039676 | [6 empty] | 43.7622 | 1764.7847 | 21.8811 | 1985.3828 |  |  |  |  | 1.9421 | 3.3436
[12 empty] | 2211.7131 | 140.7035 | 2071.0096 | 88.537 | 4.537 | 84 | 0.040031 | [6 empty] | 44.2685 | 1769.3705 | 22.1342 | 1990.5418 |  |  |  |  | 1.9471 | 3.3447
[12 empty] | 2217.4041 | 139.7664 | 2077.6377 | 89.5494 | 4.5494 | 85 | 0.040385 | [6 empty] | 44.7747 | 1773.9233 | 22.3874 | 1995.6637 |  |  |  |  | 1.9521 | 3.3458
[12 empty] | 2223.0545 | 138.8454 | 2084.2091 | 90.5617 | 4.5617 | 86 | 0.040738 | [6 empty] | 45.2809 | 1778.4436 | 22.6404 | 2000.7491 |  |  |  |  | 1.9569 | 3.347
[12 empty] | 2228.6652 | 137.9402 | 2090.725 | 91.5739 | 4.5739 | 87 | 0.041089 | [6 empty] | 45.787 | 1782.9321 | 22.8935 | 2005.7986 |  |  |  |  | 1.9618 | 3.348
[12 empty] | 2234.2367 | 137.0503 | 2097.1864 | 92.5861 | 4.5861 | 88 | 0.04144 | [6 empty] | 46.293 | 1787.3894 | 23.1465 | 2010.8131 |  |  |  |  | 1.9665 | 3.3491
[12 empty] | 2239.7699 | 136.1755 | 2103.5944 | 93.5981 | 4.5981 | 89 | 0.041789 | [6 empty] | 46.7991 | 1791.816 | 23.3995 | 2015.7929 |  |  |  |  | 1.9713 | 3.3502
[12 empty] | 2245.2654 | 135.3153 | 2109.9501 | 94.6101 | 4.6101 | 90 | 0.042138 | [6 empty] | 47.305 | 1796.2123 | 23.6525 | 2020.7389 |  |  |  |  | 1.9759 | 3.3513
[12 empty] | 2250.7239 | 134.4694 | 2116.2545 | 95.6219 | 4.6219 | 91 | 0.042485 | [6 empty] | 47.811 | 1800.5791 | 23.9055 | 2025.6515 |  |  |  |  | 1.9806 | 3.3523
[12 empty] | 2256.1458 | 133.6374 | 2122.5084 | 96.6337 | 4.6337 | 92 | 0.042831 | [6 empty] | 48.3169 | 1804.9167 | 24.1584 | 2030.5313 |  |  |  |  | 1.9851 | 3.3534
[12 empty] | 2261.532 | 132.819 | 2128.713 | 97.6454 | 4.6454 | 93 | 0.043177 | [6 empty] | 48.8227 | 1809.2256 | 24.4114 | 2035.3788 |  |  |  |  | 1.9897 | 3.3544
[12 empty] | 2266.883 | 132.0139 | 2134.869 | 98.6571 | 4.6571 | 94 | 0.043521 | [6 empty] | 49.3285 | 1813.5064 | 24.6643 | 2040.1947 |  |  |  |  | 1.9941 | 3.3554
[12 empty] | 2272.1992 | 131.2218 | 2140.9774 | 99.6686 | 4.6686 | 95 | 0.043864 | [6 empty] | 49.8343 | 1817.7594 | 24.9172 | 2044.9793 |  |  |  |  | 1.9986 | 3.3564
[12 empty] | 2277.4814 | 130.4424 | 2147.0391 | 100.6801 | 4.6801 | 96 | 0.044207 | [6 empty] | 50.34 | 1821.9851 | 25.17 | 2049.7333 |  |  |  |  | 2.0029 | 3.3575
[12 empty] | 2282.7301 | 129.6753 | 2153.0548 | 101.6915 | 4.6915 | 97 | 0.044548 | [6 empty] | 50.8457 | 1826.1841 | 25.4229 | 2054.4571 |  |  |  |  | 2.0073 | 3.3585
[12 empty] | 2287.9457 | 128.9203 | 2159.0254 | 102.7028 | 4.7028 | 98 | 0.044889 | [6 empty] | 51.3514 | 1830.3566 | 25.6757 | 2059.1511 |  |  |  |  | 2.0116 | 3.3594
[12 empty] | 2293.1288 | 128.1771 | 2164.9517 | 103.714 | 4.714 | 99 | 0.045228 | [6 empty] | 51.857 | 1834.5031 | 25.9285 | 2063.8159 |  |  |  |  | 2.0158 | 3.3604
[12 empty] | 2298.2799 | 127.4455 | 2170.8345 | 104.7252 | 4.7252 | 100 | 0.045567 | [6 empty] | 52.3626 | 1838.624 | 26.1813 | 2068.4519 |  |  |  |  | 2.0201 | 3.3614
[12 empty] | 2303.3996 | 126.7251 | 2176.6745 | 105.7363 | 4.7363 | 101 | 0.045904 | [6 empty] | 52.8681 | 1842.7196 | 26.4341 | 2073.0596 |  |  |  |  | 2.0242 | 3.3624
[12 empty] | 2308.4881 | 126.0157 | 2182.4724 | 106.7473 | 4.7473 | 102 | 0.046241 | [6 empty] | 53.3736 | 1846.7905 | 26.6868 | 2077.6393 |  |  |  |  | 2.0284 | 3.3633
[12 empty] | 2313.5462 | 125.3172 | 2188.229 | 107.7582 | 4.7582 | 103 | 0.046577 | [6 empty] | 53.8791 | 1850.8369 | 26.9396 | 2082.1915 |  |  |  |  | 2.0325 | 3.3643
[12 empty] | 2318.5741 | 124.6292 | 2193.9449 | 108.7691 | 4.7691 | 104 | 0.046912 | [6 empty] | 54.3846 | 1854.8592 | 27.1923 | 2086.7167 |  |  |  |  | 2.0365 | 3.3652
[12 empty] | 2323.5723 | 123.9515 | 2199.6208 | 109.7799 | 4.7799 | 105 | 0.047246 | [6 empty] | 54.89 | 1858.8578 | 27.445 | 2091.2151 |  |  |  |  | 2.0405 | 3.3662
[12 empty] | 2328.5413 | 123.2838 | 2205.2574 | 110.7907 | 4.7907 | 106 | 0.047579 | [6 empty] | 55.3953 | 1862.833 | 27.6977 | 2095.6871 |  |  |  |  | 2.0445 | 3.3671
[12 empty] | 2333.4814 | 122.6261 | 2210.8554 | 111.8014 | 4.8014 | 107 | 0.047912 | [6 empty] | 55.9007 | 1866.7851 | 27.9503 | 2100.1333 |  |  |  |  | 2.0484 | 3.368
[12 empty] | 2338.3932 | 121.978 | 2216.4152 | 112.812 | 4.812 | 108 | 0.048243 | [6 empty] | 56.406 | 1870.7145 | 28.203 | 2104.5539 |  |  |  |  | 2.0524 | 3.3689
[12 empty] | 2343.2769 | 121.3393 | 2221.9376 | 113.8226 | 4.8226 | 109 | 0.048574 | [6 empty] | 56.9113 | 1874.6215 | 28.4556 | 2108.9492 |  |  |  |  | 2.0562 | 3.3698
[12 empty] | 2348.133 | 120.7099 | 2227.4232 | 114.833 | 4.833 | 110 | 0.048904 | [6 empty] | 57.4165 | 1878.5064 | 28.7083 | 2113.3197 |  |  |  |  | 2.0601 | 3.3707
[12 empty] | 2352.9619 | 120.0895 | 2232.8725 | 115.8435 | 4.8435 | 111 | 0.049233 | [6 empty] | 57.9217 | 1882.3695 | 28.9609 | 2117.6657 |  |  |  |  | 2.0639 | 3.3716
[12 empty] | 2357.7639 | 119.4779 | 2238.286 | 116.8539 | 4.8539 | 112 | 0.049561 | [6 empty] | 58.4269 | 1886.2112 | 29.2135 | 2121.9875 |  |  |  |  | 2.0676 | 3.3725
[12 empty] | 2362.5395 | 118.8751 | 2243.6644 | 117.8642 | 4.8642 | 113 | 0.049889 | [6 empty] | 58.9321 | 1890.0316 | 29.466 | 2126.2855 |  |  |  |  | 2.0714 | 3.3734
[12 empty] | 2367.2888 | 118.2807 | 2249.0081 | 118.8744 | 4.8744 | 114 | 0.050215 | [6 empty] | 59.4372 | 1893.8311 | 29.7186 | 2130.5599 |  |  |  |  | 2.0751 | 3.3743
[12 empty] | 2372.0124 | 117.6947 | 2254.3177 | 119.8846 | 4.8846 | 115 | 0.050541 | [6 empty] | 59.9423 | 1897.6099 | 29.9712 | 2134.8112 |  |  |  |  | 2.0788 | 3.3751
[12 empty] | 2376.7105 | 117.1168 | 2259.5938 | 120.8947 | 4.8947 | 116 | 0.050866 | [6 empty] | 60.4474 | 1901.3684 | 30.2237 | 2139.0395 |  |  |  |  | 2.0824 | 3.376
[12 empty] | 2381.3835 | 116.5468 | 2264.8367 | 121.9048 | 4.9048 | 117 | 0.051191 | [6 empty] | 60.9524 | 1905.1068 | 30.4762 | 2143.2452 |  |  |  |  | 2.086 | 3.3768
[12 empty] | 2386.0317 | 115.9847 | 2270.047 | 122.9148 | 4.9148 | 118 | 0.051514 | [6 empty] | 61.4574 | 1908.8254 | 30.7287 | 2147.4286 |  |  |  |  | 2.0896 | 3.3777
[12 empty] | 2390.6555 | 115.4302 | 2275.2252 | 123.9248 | 4.9248 | 119 | 0.051837 | [6 empty] | 61.9624 | 1912.5244 | 30.9812 | 2151.5899 |  |  |  |  | 2.0932 | 3.3785
[12 empty] | 2395.255 | 114.8833 | 2280.3717 | 124.9347 | 4.9347 | 120 | 0.052159 | [6 empty] | 62.4674 | 1916.204 | 31.2337 | 2155.7295 |  |  |  |  | 2.0967 | 3.3794
[12 empty] | 2399.8307 | 114.3437 | 2285.487 | 125.9446 | 4.9446 | 121 | 0.052481 | [6 empty] | 62.9723 | 1919.8646 | 31.4861 | 2159.8477 |  |  |  |  | 2.1002 | 3.3802
[12 empty] | 2404.3829 | 113.8113 | 2290.5716 | 126.9544 | 4.9544 | 122 | 0.052801 | [6 empty] | 63.4772 | 1923.5063 | 31.7386 | 2163.9446 |  |  |  |  | 2.1036 | 3.381
[12 empty] | 2408.9118 | 113.286 | 2295.6258 | 127.9641 | 4.9641 | 123 | 0.053121 | [6 empty] | 63.9821 | 1927.1294 | 31.991 | 2168.0206 |  |  |  |  | 2.1071 | 3.3818
[12 empty] | 2413.4177 | 112.7676 | 2300.6501 | 128.9738 | 4.9738 | 124 | 0.05344 | [6 empty] | 64.4869 | 1930.7341 | 32.2435 | 2172.0759 |  |  |  |  | 2.1105 | 3.3826
[12 empty] | 2417.9009 | 112.256 | 2305.6449 | 129.9835 | 4.9835 | 125 | 0.053759 | [6 empty] | 64.9917 | 1934.3207 | 32.4959 | 2176.1108 |  |  |  |  | 2.1139 | 3.3834
[12 empty] | 2422.3617 | 111.7511 | 2310.6106 | 130.9931 | 4.9931 | 126 | 0.054077 | [6 empty] | 65.4965 | 1937.8893 | 32.7483 | 2180.1255 |  |  |  |  | 2.1172 | 3.3842
[12 empty] | 2426.8003 | 111.2527 | 2315.5476 | 132.0026 | 5.0026 | 127 | 0.054394 | [6 empty] | 66.0013 | 1941.4402 | 33.0007 | 2184.1203 |  |  |  |  | 2.1206 | 3.385
[12 empty] | 2431.2171 | 110.7607 | 2320.4564 | 133.0121 | 5.0121 | 128 | 0.05471 | [6 empty] | 66.5061 | 1944.9736 | 33.253 | 2188.0954 |  |  |  |  | 2.1239 | 3.3858
[12 empty] | 2435.6122 | 110.275 | 2325.3372 | 134.0216 | 5.0216 | 129 | 0.055026 | [6 empty] | 67.0108 | 1948.4898 | 33.5054 | 2192.051 |  |  |  |  | 2.1272 | 3.3866
[12 empty] | 2439.9859 | 109.7955 | 2330.1904 | 135.031 | 5.031 | 130 | 0.055341 | [6 empty] | 67.5155 | 1951.9888 | 33.7577 | 2195.9874 |  |  |  |  | 2.1304 | 3.3874

## Pile A3
[12 empty] | UniPile6 Output Table: Head-Down Loading Test | [5 empty] | δ/Q | Chin ultimate load | [5 empty] | 80% |  | 90% |  | Hansen 80 % Criterion |  | Hansen 90 % Criterion |  | De Beer Criterion |  | De Beer Criterion
CAPACITY BY VARIOUS METHODS AND DEFINITIONS COMPILED | [11 empty] | Total Load | Shaft Res. | Toe Res. | Head Movement | Pile Compr. | Toe Movement | MVMNT/ LOAD | [6 empty] | 50 % MVMNT | 80 % Load | 25 % MVMNT | 90 % Load | MVMNT | LOAD | MVMNT | LOAD | Log MVMNT | Log LOAD
[12 empty] | kN | kN | kN | mm | mm | mm | (mm/kN) |  | Q = | Applied Load |  |  |  | (mm) | (kN) | (mm) | (kN) | (mm) | (kN) | (mm) | (kN) | (log mm) | (log kN)
|  | Davisson Offset Limit | [9 empty] | 0 | 0 | 0 | 0 | 0 | 0 | 0 |  | δ = | Movement associated with Force Q |  |  |  | 0 | 0 | 0 | 0 | at intersection |  | at intersection
|  | Diameter (mm) = | 650 | [8 empty] | 1.5733 | 0.48021 | 1.0931 | 0.0024834 | 0.0014834 | 0.001 | 0.0015785 |  | Qinf = | Force at infinite movement |  |  |  | 0.0012417 | 1.2586 | 0.00062086 | 1.4159 | 4.9973 | 439.8839
|  | Length (m) = | 9.5 | [8 empty] | 8.421 | 4.0694 | 4.3515 | 0.01752 | 0.0075197 | 0.01 | 0.0020805 |  | C1 = | Slope of the straight line in the δ/Q versus movement |  |  |  | 0.0087598 | 6.7368 | 0.0043799 | 7.5789 | [7 empty] | For plotting the movement (mm) = | 0.9 | 7.9433
|  | E (MPa) = | 30 | [8 empty] | 14.4166 | 7.8209 | 6.5957 | 0.032638 | 0.012638 | 0.02 | 0.0022639 |  | C2 = | y-intercept of the straight line in the δ/Q versus movement |  |  |  | 0.016319 | 11.5333 | 0.0081594 | 12.975 | 9.9945 | 549.8549 | no fit |  |  |  |  | Log Ultimate Load, Qult (kN) = | 2.7 | 501.1872
|  | A (m2) = | 0.33183 | [8 empty] | 19.8486 | 11.4363 | 8.4123 | 0.047217 | 0.017217 | 0.03 | 0.0023789 |  |  | To find C2, use the above equation and input δ = δtrg and Q = Qtrg |  |  |  | 0.023609 | 15.8789 | 0.011804 | 17.8637 | on test curve |  | on test curve
|  | EA (GPa) = | 9.9549 | [8 empty] | 24.9378 | 14.9406 | 9.9972 | 0.061478 | 0.021478 | 0.04 | 0.0024653 | [6 empty] | 0.030739 | 19.9503 | 0.01537 | 22.444
|  | Offset (mm) [b/120 + 4] = | 9.4167 | [8 empty] | 29.7756 | 18.3461 | 11.4294 | 0.075511 | 0.025511 | 0.05 | 0.002536 |  |  |  | From Graph Below |  |  | 0.037756 | 23.8205 | 0.018878 | 26.798
|  | Offset Load (kN) = | 550 | [8 empty] | 34.4114 | 21.6608 | 12.7507 | 0.089364 | 0.029364 | 0.06 | 0.0025969 |  |  |  | Function Coefficient = Slope, C1 = | 0.000489 | (linear regression coefficient) | 0.044682 | 27.5291 | 0.022341 | 30.9703
[12 empty] | 38.8766 | 24.8903 | 13.9863 | 0.10307 | 0.033067 | 0.07 | 0.0026511 | [6 empty] | 0.051533 | 31.1013 | 0.025767 | 34.9889
| MVMNT | LOAD | [9 empty] | 43.1926 | 28.0396 | 15.1529 | 0.11664 | 0.036641 | 0.08 | 0.0027005 |  |  |  | For plotting the movement (mm) = | 85 |  | 0.05832 | 34.554 | 0.02916 | 38.8733
| (mm) | (kN) | [9 empty] | 47.3752 | 31.1127 | 16.2625 | 0.1301 | 0.0401 | 0.09 | 0.0027462 |  |  |  | Ultimate Load, Qult (kN) = | 2044.9898 |  | 0.06505 | 37.9002 | 0.032525 | 42.6377
| 9.4167 | 0 | [9 empty] | 51.4367 | 34.113 | 17.3238 | 0.14346 | 0.043457 | 0.1 | 0.002789 | [6 empty] | 0.071729 | 41.1494 | 0.035864 | 46.2931
| 9.9415 | 550 | [9 empty] | 86.9586 | 60.7007 | 26.2579 | 0.2728 | 0.072797 | 0.2 | 0.0031371 | [6 empty] | 0.1364 | 69.5669 | 0.068199 | 78.2628
[12 empty] | 115.8916 | 82.4016 | 33.49 | 0.39677 | 0.096773 | 0.3 | 0.0034237 | [6 empty] | 0.19839 | 92.7133 | 0.099193 | 104.3024
[12 empty] | 140.3084 | 100.5088 | 39.7996 | 0.51712 | 0.11712 | 0.4 | 0.0036856 | [6 empty] | 0.25856 | 112.2467 | 0.12928 | 126.2775
| 10% of diameter | [10 empty] | 161.3741 | 115.8727 | 45.5014 | 0.63478 | 0.13478 | 0.5 | 0.0039336 | [6 empty] | 0.31739 | 129.0993 | 0.15869 | 145.2367
| MVMNT | Load | [9 empty] | 179.8482 | 129.0869 | 50.7614 | 0.75036 | 0.15036 | 0.6 | 0.0041722 | [6 empty] | 0.37518 | 143.8786 | 0.18759 | 161.8634
| (mm) | (kN) | [9 empty] | 196.2616 | 140.5813 | 55.6803 | 0.86428 | 0.16428 | 0.7 | 0.0044037 | [6 empty] | 0.43214 | 157.0093 | 0.21607 | 176.6354
10 % Head | 65.1091 | 1141.7284 | [9 empty] | 211.0014 | 150.6765 | 60.3249 | 0.97686 | 0.17686 | 0.8 | 0.0046296 | [6 empty] | 0.48843 | 168.8011 | 0.24421 | 189.9013
10 % Toe | 66.1173 | 1149.6077 | [9 empty] | 224.3592 | 159.6169 | 64.7423 | 1.0883 | 0.18832 | 0.9 | 0.0048508 | [6 empty] | 0.54416 | 179.4873 | 0.27208 | 201.9232 |  |  |  |  | 0.036757 | 2.3509
| N.B., Loads at Pile Head | [10 empty] | 236.5594 | 167.5922 | 68.9672 | 1.1988 | 0.19885 | 1 | 0.0050679 | [6 empty] | 0.59942 | 189.2475 | 0.29971 | 212.9034 |  |  |  |  | 0.078764 | 2.3739
[12 empty] | 285.2963 | 197.3338 | 87.9624 | 1.7415 | 0.24153 | 1.5 | 0.0061043 | [6 empty] | 0.87076 | 228.237 | 0.43538 | 256.7666 |  |  |  |  | 0.24093 | 2.4553
[12 empty] | 321.2488 | 216.7141 | 104.5347 | 2.2737 | 0.27375 | 2 | 0.0070778 | [6 empty] | 1.1369 | 256.999 | 0.56844 | 289.1239 |  |  |  |  | 0.35674 | 2.5068
[12 empty] | 349.8733 | 230.3627 | 119.5106 | 2.7999 | 0.29991 | 2.5 | 0.0080026 | [6 empty] | 1.4 | 279.8986 | 0.69998 | 314.886 |  |  |  |  | 0.44714 | 2.5439
Chin-Kondner |  |  | Fuller-Hoy |  | de Beer |  | Slope 10 kN/mm |  |  |  |  | 373.8279 | 240.5017 | 133.3261 | 3.3222 | 0.32216 | 3 | 0.0088869 | [6 empty] | 1.6611 | 299.0623 | 0.83054 | 336.4451 |  |  |  |  | 0.52142 | 2.5727
MVMNT | Load |  | MVMNT | Load | MVMNT | Load | MVMNT | Load | Method | MVMNT | CPT-ult | 394.5796 | 248.3338 | 146.2458 | 3.8417 | 0.3417 | 3.5 | 0.0097362 | [6 empty] | 1.9209 | 315.6637 | 0.96043 | 355.1216 |  |  |  |  | 0.58452 | 2.5961
()mm) | (kN) |  | ()mm) | (kN) | ()mm) | (kN) | ()mm) | (kN) |  | (mm | (kN) | 413.0124 | 254.5674 | 158.445 | 4.3593 | 0.35927 | 4 | 0.010555 | [6 empty] | 2.1796 | 330.41 | 1.0898 | 371.7112 |  |  |  |  | 0.63941 | 2.616
∞ | 2044.9898 |  | 5.8 | 540 | 7.9433 | 501.1872 | 37 | 900 | UWA | 5 | 2010 | 429.6949 | 259.6475 | 170.0474 | 4.8753 | 0.37532 | 4.5 | 0.011346 | [6 empty] | 2.4377 | 343.7559 | 1.2188 | 386.7254 |  |  |  |  | 0.688 | 2.6332
|  |  | Here manual input |  | Here manual input |  | Here manual input |  | LCPC-12 | 5 | 895 | 445.0118 | 263.8675 | 181.1442 | 5.3902 | 0.39019 | 5 | 0.012112 | [6 empty] | 2.6951 | 356.0094 | 1.3475 | 400.5106 |  |  |  |  | 0.7316 | 2.6484
[9 empty] | LCPC-82 | 5 | 2078 | 459.2343 | 267.4292 | 191.8051 | 5.9041 | 0.40409 | 5.5 | 0.012856 | [6 empty] | 2.952 | 367.3874 | 1.476 | 413.3109 |  |  |  |  | 0.77115 | 2.662
Hansen 80-% criterion |  |  | Hansen 90-% criterion |  | Maximum Curvature |  | For δt = 30 mm |  | E-F | 5 | 1872 | 472.5603 | 270.4757 | 202.0846 | 6.4172 | 0.4172 | 6 | 0.01358 | [6 empty] | 3.2086 | 378.0482 | 1.6043 | 425.3043 |  |  |  |  | 0.80735 | 2.6745
MVMNT | Load |  | MVMNT | Load | MVMNT | Load | MVMNT | Load | T-F | 5 | 612 | 485.1379 | 273.1112 | 212.0267 | 6.9296 | 0.42964 | 6.5 | 0.014284 | [6 empty] | 3.4648 | 388.1103 | 1.7324 | 436.6241 |  |  |  |  | 0.84071 | 2.6859
()mm) | (kN) |  | ()mm) | (kN) | ()mm) | (kN) | ()mm) | (kN) | Dutch | 5 | 1339 | 497.0811 | 275.4139 | 221.6672 | 7.4415 | 0.44151 | 7 | 0.01497 | [6 empty] | 3.7208 | 397.6649 | 1.8604 | 447.373 |  |  |  |  | 0.87166 | 2.6964
9.9945 | 549.8549 |  | no fit | 0 | 5.3 | 430 | 30.7851 | 831.6322 | S-N | 5 | 1452 | 508.4789 | 277.4431 | 231.0358 | 7.9529 | 0.45289 | 7.5 | 0.015641 | [6 empty] | 3.9764 | 406.7831 | 1.9882 | 457.631 |  |  |  |  | 0.90052 | 2.7063
[5 empty] | Here manual input |  |  |  | Mrhf | 5 | 2868 | 519.4025 | 279.2448 | 240.1577 | 8.4638 | 0.46383 | 8 | 0.016295 | [6 empty] | 4.2319 | 415.522 | 2.116 | 467.4623 |  |  |  |  | 0.92757 | 2.7155
Acceptably on the curve | [11 empty] | 529.9095 | 280.8553 | 249.0542 | 8.9744 | 0.47439 | 8.5 | 0.016936 | [6 empty] | 4.4872 | 423.9276 | 2.2436 | 476.9186 |  |  |  |  | 0.95301 | 2.7242
[12 empty] | 540.0472 | 282.3035 | 257.7437 | 9.4846 | 0.48461 | 9 | 0.017563 | [6 empty] | 4.7423 | 432.0378 | 2.3712 | 486.0425 |  |  |  |  | 0.97702 | 2.7324
[12 empty] | 549.8549 | 283.6128 | 266.2421 | 9.9945 | 0.49452 | 9.5 | 0.018177 | [6 empty] | 4.9973 | 439.8839 | 2.4986 | 494.8694 |  |  |  |  | 0.99976 | 2.7402
[12 empty] | 559.3656 | 284.8023 | 274.5633 | 10.5042 | 0.50416 | 10 | 0.018779 | [6 empty] | 5.2521 | 447.4925 | 2.626 | 503.4291 |  |  |  |  | 1.0214 | 2.7477
[12 empty] | 577.6042 | 286.8821 | 290.7222 | 11.5227 | 0.5227 | 11 | 0.019949 | [6 empty] | 5.7613 | 462.0834 | 2.8807 | 519.8438 |  |  |  |  | 1.0616 | 2.7616
[12 empty] | 594.9432 | 288.6402 | 306.303 | 12.5404 | 0.54038 | 12 | 0.021078 | [6 empty] | 6.2702 | 475.9546 | 3.1351 | 535.4489 |  |  |  |  | 1.0983 | 2.7745
[12 empty] | 611.5183 | 290.1459 | 321.3724 | 13.5573 | 0.55733 | 13 | 0.02217 | [6 empty] | 6.7787 | 489.2146 | 3.3893 | 550.3664 |  |  |  |  | 1.1322 | 2.7864
[12 empty] | 627.4346 | 291.45 | 335.9846 | 14.5737 | 0.57365 | 14 | 0.023227 | [6 empty] | 7.2868 | 501.9476 | 3.6434 | 564.6911 |  |  |  |  | 1.1636 | 2.7976
[12 empty] | 642.7752 | 292.5904 | 350.1848 | 15.5894 | 0.58942 | 15 | 0.024253 | [6 empty] | 7.7947 | 514.2201 | 3.8974 | 578.4977 |  |  |  |  | 1.1928 | 2.8081
[12 empty] | 657.6072 | 293.5962 | 364.011 | 16.6047 | 0.60469 | 16 | 0.02525 | [6 empty] | 8.3023 | 526.0857 | 4.1512 | 591.8464 |  |  |  |  | 1.2202 | 2.818
[12 empty] | 671.9854 | 294.4898 | 377.4956 | 17.6195 | 0.61951 | 17 | 0.02622 | [6 empty] | 8.8098 | 537.5883 | 4.4049 | 604.7868 |  |  |  |  | 1.246 | 2.8274
[12 empty] | 685.9554 | 295.2891 | 390.6664 | 18.6339 | 0.63394 | 18 | 0.027165 | [6 empty] | 9.317 | 548.7644 | 4.6585 | 617.3599 |  |  |  |  | 1.2703 | 2.8363
[12 empty] | 699.5557 | 296.0082 | 403.5475 | 19.648 | 0.64799 | 19 | 0.028086 | [6 empty] | 9.824 | 559.6446 | 4.912 | 629.6001 |  |  |  |  | 1.2933 | 2.8448
[12 empty] | 712.8188 | 296.6587 | 416.1602 | 20.6617 | 0.66172 | 20 | 0.028986 | [6 empty] | 10.3309 | 570.2551 | 5.1654 | 641.5369 |  |  |  |  | 1.3152 | 2.853
[12 empty] | 725.7728 | 297.2498 | 428.523 | 21.6751 | 0.67514 | 21 | 0.029865 | [6 empty] | 10.8376 | 580.6182 | 5.4188 | 653.1955 |  |  |  |  | 1.336 | 2.8608
[12 empty] | 738.4419 | 297.7895 | 440.6524 | 22.6883 | 0.68827 | 22 | 0.030725 | [6 empty] | 11.3441 | 590.7535 | 5.6721 | 664.5977 |  |  |  |  | 1.3558 | 2.8683
[12 empty] | 750.8472 | 298.2841 | 452.5632 | 23.7011 | 0.70114 | 23 | 0.031566 | [6 empty] | 11.8506 | 600.6778 | 5.9253 | 675.7625 |  |  |  |  | 1.3748 | 2.8756
[12 empty] | 763.0076 | 298.739 | 464.2686 | 24.7138 | 0.71376 | 24 | 0.03239 | [6 empty] | 12.3569 | 610.406 | 6.1784 | 686.7068 |  |  |  |  | 1.3929 | 2.8825
[12 empty] | 774.9393 | 299.1589 | 475.7804 | 25.7262 | 0.72616 | 25 | 0.033198 | [6 empty] | 12.8631 | 619.9514 | 6.4315 | 697.4453 |  |  |  |  | 1.4104 | 2.8893
[12 empty] | 786.657 | 299.5476 | 487.1094 | 26.7383 | 0.73834 | 26 | 0.03399 | [6 empty] | 13.3692 | 629.3256 | 6.6846 | 707.9913 |  |  |  |  | 1.4271 | 2.8958
[12 empty] | 798.174 | 299.9085 | 498.2655 | 27.7503 | 0.75031 | 27 | 0.034767 | [6 empty] | 13.8752 | 638.5392 | 6.9376 | 718.3566 |  |  |  |  | 1.4433 | 2.9021
[12 empty] | 809.5019 | 300.2445 | 509.2574 | 28.7621 | 0.7621 | 28 | 0.035531 | [6 empty] | 14.381 | 647.6015 | 7.1905 | 728.5517 |  |  |  |  | 1.4588 | 2.9082
[12 empty] | 820.6514 | 300.558 | 520.0934 | 29.7737 | 0.7737 | 29 | 0.036281 | [6 empty] | 14.8869 | 656.5211 | 7.4434 | 738.5863 |  |  |  |  | 1.4738 | 2.9142
[12 empty] | 831.6322 | 300.8513 | 530.7809 | 30.7851 | 0.78514 | 30 | 0.037018 | [6 empty] | 15.3926 | 665.3058 | 7.6963 | 748.469 |  |  |  |  | 1.4883 | 2.9199
[12 empty] | 842.4531 | 301.1262 | 541.3268 | 31.7964 | 0.79641 | 31 | 0.037743 | [6 empty] | 15.8982 | 673.9624 | 7.9491 | 758.2077 |  |  |  |  | 1.5024 | 2.9255
[12 empty] | 853.122 | 301.3845 | 551.7375 | 32.8075 | 0.80752 | 32 | 0.038456 | [6 empty] | 16.4038 | 682.4976 | 8.2019 | 767.8098 |  |  |  |  | 1.516 | 2.931
[12 empty] | 863.6464 | 301.6275 | 562.0189 | 33.8185 | 0.81849 | 33 | 0.039158 | [6 empty] | 16.9092 | 690.9171 | 8.4546 | 777.2817 |  |  |  |  | 1.5292 | 2.9363
[12 empty] | 874.033 | 301.8567 | 572.1763 | 34.8293 | 0.82932 | 34 | 0.039849 | [6 empty] | 17.4147 | 699.2264 | 8.7073 | 786.6297 |  |  |  |  | 1.5419 | 2.9415
[12 empty] | 884.288 | 302.0731 | 582.2149 | 35.84 | 0.84002 | 35 | 0.04053 | [6 empty] | 17.92 | 707.4304 | 8.96 | 795.8592 |  |  |  |  | 1.5544 | 2.9466
[12 empty] | 894.4172 | 302.2777 | 592.1395 | 36.8506 | 0.85058 | 36 | 0.041201 | [6 empty] | 18.4253 | 715.5338 | 9.2126 | 804.9755 |  |  |  |  | 1.5664 | 2.9515
[12 empty] | 904.426 | 302.4716 | 601.9543 | 37.861 | 0.86102 | 37 | 0.041862 | [6 empty] | 18.9305 | 723.5408 | 9.4653 | 813.9834 |  |  |  |  | 1.5782 | 2.9564
[12 empty] | 914.3193 | 302.6556 | 611.6637 | 38.8713 | 0.87135 | 38 | 0.042514 | [6 empty] | 19.4357 | 731.4554 | 9.7178 | 822.8873 |  |  |  |  | 1.5896 | 2.9611
[12 empty] | 924.1016 | 302.8303 | 621.2713 | 39.8816 | 0.88156 | 39 | 0.043157 | [6 empty] | 19.9408 | 739.2813 | 9.9704 | 831.6915 |  |  |  |  | 1.6008 | 2.9657
[12 empty] | 933.7774 | 302.9966 | 630.7809 | 40.8917 | 0.89166 | 40 | 0.043792 | [6 empty] | 20.4458 | 747.0219 | 10.2229 | 840.3997 |  |  |  |  | 1.6116 | 2.9702
[12 empty] | 943.3507 | 303.1548 | 640.1958 | 41.9017 | 0.90165 | 41 | 0.044418 | [6 empty] | 20.9508 | 754.6805 | 10.4754 | 849.0156 |  |  |  |  | 1.6222 | 2.9747
[12 empty] | 952.8251 | 303.3058 | 649.5194 | 42.9115 | 0.91155 | 42 | 0.045036 | [6 empty] | 21.4558 | 762.2601 | 10.7279 | 857.5426 |  |  |  |  | 1.6326 | 2.979
[12 empty] | 962.2043 | 303.4498 | 658.7545 | 43.9213 | 0.92134 | 43 | 0.045647 | [6 empty] | 21.9607 | 769.7635 | 10.9803 | 865.9839 |  |  |  |  | 1.6427 | 2.9833
[12 empty] | 971.4916 | 303.5875 | 667.9041 | 44.931 | 0.93105 | 44 | 0.04625 | [6 empty] | 22.4655 | 777.1933 | 11.2328 | 874.3424 |  |  |  |  | 1.6525 | 2.9874
[12 empty] | 980.6901 | 303.7191 | 676.9709 | 45.9407 | 0.94066 | 45 | 0.046845 | [6 empty] | 22.9703 | 784.5521 | 11.4852 | 882.6211 |  |  |  |  | 1.6622 | 2.9915
[12 empty] | 989.8027 | 303.8452 | 685.9575 | 46.9502 | 0.95018 | 46 | 0.047434 | [6 empty] | 23.4751 | 791.8422 | 11.7375 | 890.8224 |  |  |  |  | 1.6716 | 2.9955
[12 empty] | 998.8323 | 303.966 | 694.8663 | 47.9596 | 0.95961 | 47 | 0.048016 | [6 empty] | 23.9798 | 799.0658 | 11.9899 | 898.949 |  |  |  |  | 1.6809 | 2.9995
[12 empty] | 1007.7814 | 304.0819 | 703.6995 | 48.969 | 0.96897 | 48 | 0.048591 | [6 empty] | 24.4845 | 806.2251 | 12.2422 | 907.0033 |  |  |  |  | 1.6899 | 3.0034
[12 empty] | 1016.6526 | 304.1931 | 712.4595 | 49.9782 | 0.97824 | 49 | 0.04916 | [6 empty] | 24.9891 | 813.3221 | 12.4946 | 914.9873 |  |  |  |  | 1.6988 | 3.0072
[12 empty] | 1025.4482 | 304.3 | 721.1482 | 50.9874 | 0.98744 | 50 | 0.049722 | [6 empty] | 25.4937 | 820.3585 | 12.7469 | 922.9033 |  |  |  |  | 1.7075 | 3.0109
[12 empty] | 1034.1704 | 304.4027 | 729.7677 | 51.9966 | 0.99655 | 51 | 0.050279 | [6 empty] | 25.9983 | 827.3363 | 12.9991 | 930.7534 |  |  |  |  | 1.716 | 3.0146
[12 empty] | 1042.8214 | 304.5016 | 738.3198 | 53.0056 | 1.0056 | 52 | 0.050829 | [6 empty] | 26.5028 | 834.2571 | 13.2514 | 938.5393 |  |  |  |  | 1.7243 | 3.0182
[12 empty] | 1051.4032 | 304.5968 | 746.8064 | 54.0146 | 1.0146 | 53 | 0.051374 | [6 empty] | 27.0073 | 841.1226 | 13.5036 | 946.2629 |  |  |  |  | 1.7325 | 3.0218
[12 empty] | 1059.9178 | 304.6885 | 755.2292 | 55.0235 | 1.0235 | 54 | 0.051913 | [6 empty] | 27.5117 | 847.9342 | 13.7559 | 953.926 |  |  |  |  | 1.7405 | 3.0253
[12 empty] | 1068.3668 | 304.777 | 763.5898 | 56.0323 | 1.0323 | 55 | 0.052447 | [6 empty] | 28.0162 | 854.6935 | 14.0081 | 961.5302 |  |  |  |  | 1.7484 | 3.0287
[12 empty] | 1076.7522 | 304.8624 | 771.8899 | 57.0411 | 1.0411 | 56 | 0.052975 | [6 empty] | 28.5205 | 861.4018 | 14.2603 | 969.077 |  |  |  |  | 1.7562 | 3.0321
[12 empty] | 1085.0756 | 304.9448 | 780.1308 | 58.0498 | 1.0498 | 57 | 0.053498 | [6 empty] | 29.0249 | 868.0605 | 14.5124 | 976.5681 |  |  |  |  | 1.7638 | 3.0355
[12 empty] | 1093.3386 | 305.0244 | 788.3141 | 59.0584 | 1.0584 | 58 | 0.054017 | [6 empty] | 29.5292 | 874.6709 | 14.7646 | 984.0047 |  |  |  |  | 1.7713 | 3.0388
[12 empty] | 1101.5426 | 305.1014 | 796.4412 | 60.067 | 1.067 | 59 | 0.05453 | [6 empty] | 30.0335 | 881.2341 | 15.0168 | 991.3884 |  |  |  |  | 1.7786 | 3.042
[12 empty] | 1109.6892 | 305.1758 | 804.5134 | 61.0755 | 1.0755 | 60 | 0.055038 | [6 empty] | 30.5378 | 887.7514 | 15.2689 | 998.7203 |  |  |  |  | 1.7859 | 3.0452
[12 empty] | 1117.7798 | 305.2479 | 812.5319 | 62.084 | 1.084 | 61 | 0.055542 | [6 empty] | 31.042 | 894.2238 | 15.521 | 1006.0018 |  |  |  |  | 1.793 | 3.0484
[12 empty] | 1125.8157 | 305.3176 | 820.498 | 63.0924 | 1.0924 | 62 | 0.056042 | [6 empty] | 31.5462 | 900.6525 | 15.7731 | 1013.2341 |  |  |  |  | 1.8 | 3.0515
[12 empty] | 1133.7981 | 305.3852 | 828.4129 | 64.1008 | 1.1008 | 63 | 0.056536 | [6 empty] | 32.0504 | 907.0385 | 16.0252 | 1020.4183 |  |  |  |  | 1.8069 | 3.0545
[12 empty] | 1141.7284 | 305.4507 | 836.2777 | 65.1091 | 1.1091 | 64 | 0.057027 | [6 empty] | 32.5545 | 913.3827 | 16.2773 | 1027.5555 |  |  |  |  | 1.8136 | 3.0576
[12 empty] | 1149.6077 | 305.5142 | 844.0935 | 66.1173 | 1.1173 | 65 | 0.057513 | [6 empty] | 33.0587 | 919.6861 | 16.5293 | 1034.6469 |  |  |  |  | 1.8203 | 3.0605
[12 empty] | 1157.4371 | 305.5758 | 851.8613 | 67.1255 | 1.1255 | 66 | 0.057995 | [6 empty] | 33.5628 | 925.9497 | 16.7814 | 1041.6934 |  |  |  |  | 1.8269 | 3.0635
[12 empty] | 1165.2178 | 305.6356 | 859.5822 | 68.1337 | 1.1337 | 67 | 0.058473 | [6 empty] | 34.0668 | 932.1743 | 17.0334 | 1048.696 |  |  |  |  | 1.8334 | 3.0664
[12 empty] | 1172.9508 | 305.6937 | 867.2571 | 69.1417 | 1.1417 | 68 | 0.058947 | [6 empty] | 34.5709 | 938.3606 | 17.2854 | 1055.6557 |  |  |  |  | 1.8397 | 3.0693
[12 empty] | 1180.6371 | 305.7501 | 874.887 | 70.1498 | 1.1498 | 69 | 0.059417 | [6 empty] | 35.0749 | 944.5097 | 17.5374 | 1062.5734 |  |  |  |  | 1.846 | 3.0721
[12 empty] | 1188.2778 | 305.8049 | 882.4728 | 71.1578 | 1.1578 | 70 | 0.059883 | [6 empty] | 35.5789 | 950.6222 | 17.7894 | 1069.45 |  |  |  |  | 1.8522 | 3.0749
[12 empty] | 1195.8736 | 305.8582 | 890.0154 | 72.1657 | 1.1657 | 71 | 0.060346 | [6 empty] | 36.0829 | 956.6989 | 18.0414 | 1076.2863 |  |  |  |  | 1.8583 | 3.0777
[12 empty] | 1203.4257 | 305.9101 | 897.5156 | 73.1736 | 1.1736 | 72 | 0.060804 | [6 empty] | 36.5868 | 962.7406 | 18.2934 | 1083.0831 |  |  |  |  | 1.8644 | 3.0804
[12 empty] | 1210.9348 | 305.9605 | 904.9743 | 74.1815 | 1.1815 | 73 | 0.06126 | [6 empty] | 37.0908 | 968.7478 | 18.5454 | 1089.8413 |  |  |  |  | 1.8703 | 3.0831
[12 empty] | 1218.4018 | 306.0096 | 912.3922 | 75.1893 | 1.1893 | 74 | 0.061711 | [6 empty] | 37.5947 | 974.7214 | 18.7973 | 1096.5616 |  |  |  |  | 1.8762 | 3.0858
[12 empty] | 1225.8275 | 306.0574 | 919.7701 | 76.1971 | 1.1971 | 75 | 0.06216 | [6 empty] | 38.0986 | 980.662 | 19.0493 | 1103.2447 |  |  |  |  | 1.8819 | 3.0884
[12 empty] | 1233.2127 | 306.1039 | 927.1087 | 77.2048 | 1.2048 | 76 | 0.062605 | [6 empty] | 38.6024 | 986.5701 | 19.3012 | 1109.8914 |  |  |  |  | 1.8876 | 3.091
[12 empty] | 1240.5582 | 306.1493 | 934.4089 | 78.2125 | 1.2125 | 77 | 0.063046 | [6 empty] | 39.1063 | 992.4465 | 19.5531 | 1116.5024 |  |  |  |  | 1.8933 | 3.0936
[12 empty] | 1247.8647 | 306.1935 | 941.6712 | 79.2202 | 1.2202 | 78 | 0.063485 | [6 empty] | 39.6101 | 998.2918 | 19.805 | 1123.0782 |  |  |  |  | 1.8988 | 3.0962
[12 empty] | 1255.133 | 306.2366 | 948.8963 | 80.2278 | 1.2278 | 79 | 0.06392 | [6 empty] | 40.1139 | 1004.1064 | 20.0569 | 1129.6197 |  |  |  |  | 1.9043 | 3.0987
[12 empty] | 1262.3637 | 306.2787 | 956.085 | 81.2354 | 1.2354 | 80 | 0.064352 | [6 empty] | 40.6177 | 1009.891 | 20.3088 | 1136.1273 |  |  |  |  | 1.9097 | 3.1012
2,045
'Capacity'
by
eight
CPT methods
UWA, LCPC-82, E-F, Mrhf
give values above max. test load

## Pile TP1
[12 empty] | UniPile6 Output Table: Head-Down Loading Test | [5 empty] | δ/Q | Chin ultimate load | [5 empty] | 80% |  | 90% |  | Hansen 80 % Criterion |  | Hansen 90 % Criterion |  | De Beer Criterion |  | De Beer Criterion
CAPACITY BY VARIOUS METHODS AND DEFINITIONS COMPILED | [11 empty] | Total Load | Shaft Res. | Toe Res. | Head Movement | Pile Compr. | Toe Movement | MVMNT/ LOAD | [6 empty] | 50 % MVMNT | 80 % Load | 25 % MVMNT | 90 % Load | MVMNT | LOAD | MVMNT | LOAD | Log MVMNT | Log LOAD
[12 empty] | kN | kN | kN | mm | mm | mm | (mm/kN) |  | Q = | Applied Load |  |  |  | (mm) | (kN) | (mm) | (kN) | (mm) | (kN) | (mm) | (kN) | (log mm) | (log kN)
|  | Davisson Offset Limit | [9 empty] | 0 | 0 | 0 | 0 | 0 | 0 | 0 |  | δ = | Movement associated with Force Q |  |  |  | 0 | 0 | 0 | 0 | at intersection |  | at intersection
Pipe |  | Diameter (mm) = | 457 | [8 empty] | 692.5411 | 692.5411 | 3.56e-88 | 0.80455 | 0.80455 | 1e-90 | 0.0011617 |  | Qinf = | Force at infinite movement |  |  |  | 0.40228 | 554.0329 | 0.20114 | 623.287 | 5.0084 | 1553.4582 | 8.5139 | 1722.5794
concreted |  | Length (m) = | 17.4 | [8 empty] | 692.7896 | 692.7896 | 3.56e-78 | 0.80498 | 0.80498 | 1e-80 | 0.0011619 |  | C1 = | Slope of the straight line in the δ/Q versus movement |  |  |  | 0.40249 | 554.2317 | 0.20124 | 623.5106 | [7 empty] | For plotting the movement (mm) = | 0.43 | 2.6915
t (mm) = | 9.5 | E (MPa) = | 43.8 | [8 empty] | 693.0427 | 693.0427 | 3.56e-68 | 0.80541 | 0.80541 | 1e-70 | 0.0011621 |  | C2 = | y-intercept of the straight line in the δ/Q versus movement |  |  |  | 0.40271 | 554.4342 | 0.20135 | 623.7385 | 10.0168 | 1941.8227 | 17.0278 | 2153.2242 |  |  |  | Log Ultimate Load, Qult (kN) = | 3.09 | 1230.2688
|  | A (m2) = | 0.16403 | [8 empty] | 693.302 | 693.302 | 3.56e-58 | 0.80586 | 0.80586 | 1e-60 | 0.0011623 |  |  | To find C2, use the above equation and input δ = δtrg and Q = Qtrg |  |  |  | 0.40293 | 554.6416 | 0.20146 | 623.9718 | on test curve |  | on test curve
|  | EA (GPa) = | 7.1845 | [8 empty] | 693.4369 | 693.4369 | 3.56e-53 | 0.80609 | 0.80609 | 1e-55 | 0.0011625 | [6 empty] | 0.40305 | 554.7495 | 0.20152 | 624.0932
|  | Offset (mm) [b/120 + 4] = | 7.8083 | [8 empty] | 693.4648 | 693.4648 | 3.56e-52 | 0.80614 | 0.80614 | 1e-54 | 0.0011625 |  |  |  | From Graph Below |  |  | 0.40307 | 554.7718 | 0.20153 | 624.1183
|  | Offset Load (kN) = | 2050 | [8 empty] | 693.4932 | 693.4932 | 3.56e-51 | 0.80619 | 0.80619 | 1e-53 | 0.0011625 |  |  |  | Function Coefficient = Slope, C1 = | 0.000401 | (linear regression coefficient) | 0.40309 | 554.7946 | 0.20155 | 624.1439
[12 empty] | 693.5223 | 693.5223 | 3.56e-50 | 0.80624 | 0.80624 | 1e-52 | 0.0011625 | [6 empty] | 0.40312 | 554.8178 | 0.20156 | 624.17
| MVMNT | LOAD | [9 empty] | 693.5521 | 693.5521 | 3.56e-49 | 0.80629 | 0.80629 | 1e-51 | 0.0011626 |  |  |  | For plotting the movement (mm) = | 68 |  | 0.40314 | 554.8417 | 0.20157 | 624.1969
| (mm) | (kN) | [9 empty] | 693.583 | 693.583 | 3.56e-48 | 0.80634 | 0.80634 | 1e-50 | 0.0011626 |  |  |  | Ultimate Load, Qult (kN) = | 2493.7656 |  | 0.40317 | 554.8664 | 0.20159 | 624.2247
| 7.8083 | 0 | [9 empty] | 693.6151 | 693.6151 | 3.56e-47 | 0.8064 | 0.8064 | 1e-49 | 0.0011626 | [6 empty] | 0.4032 | 554.8921 | 0.2016 | 624.2536
| 12.7732 | 2050 | [9 empty] | 693.6488 | 693.6488 | 3.56e-46 | 0.80646 | 0.80646 | 1e-48 | 0.0011626 | [6 empty] | 0.40323 | 554.919 | 0.20161 | 624.2839
[12 empty] | 693.6844 | 693.6844 | 3.56e-45 | 0.80652 | 0.80652 | 1e-47 | 0.0011627 | [6 empty] | 0.40326 | 554.9476 | 0.20163 | 624.316
[12 empty] | 693.7226 | 693.7226 | 3.56e-44 | 0.80658 | 0.80658 | 1e-46 | 0.0011627 | [6 empty] | 0.40329 | 554.9781 | 0.20165 | 624.3504
| 10% of diameter | [10 empty] | 693.7639 | 693.7639 | 3.56e-43 | 0.80665 | 0.80665 | 1e-45 | 0.0011627 | [6 empty] | 0.40333 | 555.0111 | 0.20166 | 624.3875
| MVMNT | Load | [9 empty] | 693.809 | 693.809 | 3.56e-42 | 0.80673 | 0.80673 | 1e-44 | 0.0011628 | [6 empty] | 0.40337 | 555.0472 | 0.20168 | 624.4281
| (mm) | (kN) | [9 empty] | 693.8588 | 693.8588 | 3.56e-41 | 0.80682 | 0.80682 | 1e-43 | 0.0011628 | [6 empty] | 0.40341 | 555.087 | 0.2017 | 624.4729
10 % Head | 45.5208 | 2354.5728 | [9 empty] | 693.9143 | 693.9143 | 3.56e-40 | 0.80691 | 0.80691 | 1e-42 | 0.0011628 | [6 empty] | 0.40346 | 555.1315 | 0.20173 | 624.5229 | [5 empty] | 2.8413
10 % Toe | 50.549 | 2365.8781 | [9 empty] | 693.9767 | 693.9767 | 3.56e-39 | 0.80702 | 0.80702 | 1e-41 | 0.0011629 | [6 empty] | 0.40351 | 555.1813 | 0.20175 | 624.579 | [5 empty] | 2.8413
| N.B., Loads at Pile Head | [10 empty] | 694.0471 | 694.0471 | 3.56e-38 | 0.80714 | 0.80714 | 1e-40 | 0.0011629 | [6 empty] | 0.40357 | 555.2377 | 0.20179 | 624.6424 | [5 empty] | 2.8414
[12 empty] | 694.561 | 694.561 | 3.56e-33 | 0.80802 | 0.80802 | 1e-35 | 0.0011634 | [6 empty] | 0.40401 | 555.6488 | 0.20201 | 625.1049 | [5 empty] | 2.8417
[12 empty] | 695.3957 | 695.3957 | 3.56e-28 | 0.80946 | 0.80946 | 1e-30 | 0.001164 | [6 empty] | 0.40473 | 556.3166 | 0.20237 | 625.8561 | [5 empty] | 2.8422
[12 empty] | 695.5983 | 695.5983 | 3.56e-27 | 0.80981 | 0.80981 | 1e-29 | 0.0011642 | [6 empty] | 0.40491 | 556.4786 | 0.20245 | 626.0385 | [5 empty] | 2.8424
Chin-Kondner |  |  | Fuller-Hoy |  | de Beer |  | Slope 10 kN/mm |  |  |  |  | 695.811 | 695.811 | 3.56e-26 | 0.81018 | 0.81018 | 1e-28 | 0.0011644 | [6 empty] | 0.40509 | 556.6488 | 0.20254 | 626.2299 | [5 empty] | 2.8425
MVMNT | Load |  | MVMNT | Load | MVMNT | Load | MVMNT | Load | Method | MVMNT | CPT-ult | 696.033 | 696.033 | 3.56e-25 | 0.81056 | 0.81056 | 1e-27 | 0.0011645 | [6 empty] | 0.40528 | 556.8264 | 0.20264 | 626.4297 | [5 empty] | 2.8426
()mm) | (kN) |  | ()mm) | (kN) | ()mm) | (kN) | ()mm) | (kN) |  | (mm | (kN) | 696.2638 | 696.2638 | 3.56e-24 | 0.81096 | 0.81096 | 1e-26 | 0.0011647 | [6 empty] | 0.40548 | 557.0111 | 0.20274 | 626.6374 | [5 empty] | 2.8428
68 | 2493.7656 |  | 9.2 | 2240 | 2.6915 | 1230.2688 | 29 | 2300 | UWA | 5 | 2366 | 696.5028 | 696.5028 | 3.56e-23 | 0.81137 | 0.81137 | 1e-25 | 0.0011649 | [6 empty] | 0.40569 | 557.2023 | 0.20284 | 626.8525 | [5 empty] | 2.8429
|  |  | Here manual input |  | Here manual input |  | Here manual input |  | LCPC-12 | 5 | 2196 | 696.7497 | 696.7497 | 3.56e-22 | 0.8118 | 0.8118 | 1e-24 | 0.0011651 | [6 empty] | 0.4059 | 557.3998 | 0.20295 | 627.0747 | [5 empty] | 2.8431
[9 empty] | LCPC-82 | 5 | 1899 | 697.0043 | 697.0043 | 3.56e-21 | 0.81224 | 0.81224 | 1e-23 | 0.0011653 | [6 empty] | 0.40612 | 557.6034 | 0.20306 | 627.3038 | [5 empty] | 2.8432
Hansen 80-% criterion |  |  | Hansen 90-% criterion |  | Maximum Curvature |  | For δt = 30 mm |  | E-F | 5 | 2116 | 697.2665 | 697.2665 | 3.56e-20 | 0.81269 | 0.81269 | 1e-22 | 0.0011655 | [6 empty] | 0.40634 | 557.8132 | 0.20317 | 627.5398 | [5 empty] | 2.8434
MVMNT | Load |  | MVMNT | Load | MVMNT | Load | MVMNT | Load | T-F | 5 | 2116 | 697.5365 | 697.5365 | 3.56e-19 | 0.81316 | 0.81316 | 1e-21 | 0.0011658 | [6 empty] | 0.40658 | 558.0292 | 0.20329 | 627.7828 | [5 empty] | 2.8436
()mm) | (kN) |  | ()mm) | (kN) | ()mm) | (kN) | ()mm) | (kN) | Dutch | 5 | 3057 | 697.8147 | 697.8147 | 3.56e-18 | 0.81364 | 0.81364 | 1e-20 | 0.001166 | [6 empty] | 0.40682 | 558.2517 | 0.20341 | 628.0332 | [5 empty] | 2.8437
10.0168 | 1941.8227 |  | 17.0278 | 2153.2242 | 7.9 | 1850 | 34.4273 | 2316.7548 | S-N | 5 | 2116 | 698.1015 | 698.1015 | 3.56e-17 | 0.81413 | 0.81413 | 1e-19 | 0.0011662 | [6 empty] | 0.40707 | 558.4812 | 0.20353 | 628.2914 | [5 empty] | 2.8439
[5 empty] | Here manual input |  |  |  | Mrhf | 5 | 2116 | 698.398 | 698.398 | 3.56e-16 | 0.81464 | 0.81464 | 1e-18 | 0.0011664 | [6 empty] | 0.40732 | 558.7184 | 0.20366 | 628.5582 | [5 empty] | 2.8441
Acceptably on the curve | [11 empty] | 698.7051 | 698.7051 | 3.56e-15 | 0.81518 | 0.81518 | 1e-17 | 0.0011667 | [6 empty] | 0.40759 | 558.9641 | 0.20379 | 628.8346 | [5 empty] | 2.8443
[12 empty] | 699.0245 | 699.0245 | 3.56e-14 | 0.81573 | 0.81573 | 1e-16 | 0.001167 | [6 empty] | 0.40786 | 559.2196 | 0.20393 | 629.122 | [5 empty] | 2.8445
[12 empty] | 699.3582 | 699.3582 | 3.56e-13 | 0.81631 | 0.81631 | 1e-15 | 0.0011672 | [6 empty] | 0.40815 | 559.4865 | 0.20408 | 629.4223 | [5 empty] | 2.8447
[12 empty] | 699.7088 | 699.7088 | 3.56e-12 | 0.81691 | 0.81691 | 1e-14 | 0.0011675 | [6 empty] | 0.40846 | 559.767 | 0.20423 | 629.7379 | [5 empty] | 2.8449
[12 empty] | 700.0799 | 700.0799 | 3.56e-11 | 0.81756 | 0.81756 | 1e-13 | 0.0011678 | [6 empty] | 0.40878 | 560.0639 | 0.20439 | 630.0719 | [5 empty] | 2.8451
[12 empty] | 700.4759 | 700.4759 | 3.56e-10 | 0.81824 | 0.81824 | 1e-12 | 0.0011681 | [6 empty] | 0.40912 | 560.3807 | 0.20456 | 630.4283 | [5 empty] | 2.8454
[12 empty] | 700.9028 | 700.9028 | 3.56e-09 | 0.81898 | 0.81898 | 1e-11 | 0.0011685 | [6 empty] | 0.40949 | 560.7223 | 0.20475 | 630.8125 | [5 empty] | 2.8457
[12 empty] | 701.3686 | 701.3686 | 3.56e-08 | 0.81979 | 0.81979 | 1e-10 | 0.0011688 | [6 empty] | 0.4099 | 561.0948 | 0.20495 | 631.2317 | [5 empty] | 2.8459
[12 empty] | 701.8857 | 701.8857 | 3.56e-07 | 0.82069 | 0.82069 | 1e-09 | 0.0011693 | [6 empty] | 0.41034 | 561.5085 | 0.20517 | 631.6971 | [5 empty] | 2.8463
[12 empty] | 702.4877 | 702.4877 | 3.56e-06 | 0.82173 | 0.82173 | 1e-08 | 0.0011697 | [6 empty] | 0.41087 | 561.9902 | 0.20543 | 632.239 | [5 empty] | 2.8466
[12 empty] | 703.3341 | 703.334 | 3.56e-05 | 0.82321 | 0.82321 | 1e-07 | 0.0011704 | [6 empty] | 0.4116 | 562.6673 | 0.2058 | 633.0007 | [5 empty] | 2.8472
[12 empty] | 705.0441 | 705.0438 | 0.00035571 | 0.82618 | 0.82618 | 1e-06 | 0.0011718 | [6 empty] | 0.41309 | 564.0353 | 0.20655 | 634.5397 | [5 empty] | 2.8482
[12 empty] | 708.3667 | 708.3632 | 0.0035571 | 0.83199 | 0.83198 | 1e-05 | 0.0011745 | [6 empty] | 0.41599 | 566.6934 | 0.208 | 637.5301 | [5 empty] | 2.8503
[12 empty] | 714.2347 | 714.1991 | 0.03557 | 0.84232 | 0.84222 | 0.0001 | 0.0011793 | [6 empty] | 0.42116 | 571.3877 | 0.21058 | 642.8112 | [5 empty] | 2.8538
[12 empty] | 727.2751 | 726.9195 | 0.35563 | 0.86583 | 0.86483 | 0.001 | 0.0011905 | [6 empty] | 0.43292 | 581.8201 | 0.21646 | 654.5476 | [5 empty] | 2.8617
[12 empty] | 761.436 | 757.8872 | 3.5488 | 0.93272 | 0.92272 | 0.01 | 0.0012249 | [6 empty] | 0.46636 | 609.1488 | 0.23318 | 685.2924 | [5 empty] | 2.8816
[12 empty] | 782.0305 | 774.9494 | 7.0811 | 0.97724 | 0.95724 | 0.02 | 0.0012496 | [6 empty] | 0.48862 | 625.6244 | 0.24431 | 703.8275 | [5 empty] | 2.8932
[12 empty] | 798.1776 | 787.5806 | 10.5971 | 1.0144 | 0.98443 | 0.03 | 0.0012709 | [6 empty] | 0.50721 | 638.5421 | 0.25361 | 718.3599 |  |  |  |  | 0.0062216 | 2.9021
[12 empty] | 812.0132 | 797.9164 | 14.0968 | 1.0479 | 1.0079 | 0.04 | 0.0012905 | [6 empty] | 0.52396 | 649.6106 | 0.26198 | 730.8119 |  |  |  |  | 0.020325 | 2.9096
[12 empty] | 824.3486 | 806.7683 | 17.5803 | 1.079 | 1.029 | 0.05 | 0.001309 | [6 empty] | 0.53952 | 659.4789 | 0.26976 | 741.9137 |  |  |  |  | 0.033039 | 2.9161
[12 empty] | 835.6002 | 814.5524 | 21.0479 | 1.1085 | 1.0485 | 0.06 | 0.0013266 | [6 empty] | 0.55425 | 668.4802 | 0.27713 | 752.0402 |  |  |  |  | 0.044738 | 2.922
[12 empty] | 846.0177 | 821.5182 | 24.4994 | 1.1367 | 1.0667 | 0.07 | 0.0013436 | [6 empty] | 0.56835 | 676.8141 | 0.28417 | 761.4159 |  |  |  |  | 0.055646 | 2.9274
[12 empty] | 855.7656 | 827.8304 | 27.9352 | 1.1639 | 1.0839 | 0.08 | 0.0013601 | [6 empty] | 0.58194 | 684.6125 | 0.29097 | 770.1891 |  |  |  |  | 0.065911 | 2.9324
[12 empty] | 864.9601 | 833.6047 | 31.3553 | 1.1902 | 1.1002 | 0.09 | 0.0013761 | [6 empty] | 0.59512 | 691.968 | 0.29756 | 778.4641 |  |  |  |  | 0.075638 | 2.937
[12 empty] | 873.6866 | 838.9268 | 34.7598 | 1.2159 | 1.1159 | 0.1 | 0.0013917 | [6 empty] | 0.60796 | 698.9493 | 0.30398 | 786.318 |  |  |  |  | 0.084904 | 2.9414
[12 empty] | 944.9142 | 876.9444 | 67.9698 | 1.449 | 1.249 | 0.2 | 0.0015335 | [6 empty] | 0.72452 | 755.9314 | 0.36226 | 850.4228 |  |  |  |  | 0.16108 | 2.9754
[12 empty] | 1000.3639 | 900.6325 | 99.7314 | 1.6589 | 1.3589 | 0.3 | 0.0016583 | [6 empty] | 0.82944 | 800.2911 | 0.41472 | 900.3275 |  |  |  |  | 0.21981 | 3.0002
[12 empty] | 1047.6702 | 917.5329 | 130.1373 | 1.8562 | 1.4562 | 0.4 | 0.0017718 | [6 empty] | 0.92811 | 838.1362 | 0.46405 | 942.9032 |  |  |  |  | 0.26863 | 3.0202
[12 empty] | 1089.7789 | 930.5064 | 159.2725 | 2.0452 | 1.5452 | 0.5 | 0.0018767 | [6 empty] | 1.0226 | 871.8231 | 0.5113 | 980.801 |  |  |  |  | 0.31073 | 3.0373
[12 empty] | 1128.1599 | 940.9448 | 187.2151 | 2.2279 | 1.6279 | 0.6 | 0.0019748 | [6 empty] | 1.1139 | 902.5279 | 0.55697 | 1015.3439 |  |  |  |  | 0.34789 | 3.0524
[12 empty] | 1163.6608 | 949.6241 | 214.0367 | 2.4054 | 1.7054 | 0.7 | 0.0020671 | [6 empty] | 1.2027 | 930.9286 | 0.60136 | 1047.2947 |  |  |  |  | 0.38119 | 3.0658
[12 empty] | 1196.8206 | 957.017 | 239.8036 | 2.5787 | 1.7787 | 0.8 | 0.0021546 | [6 empty] | 1.2894 | 957.4565 | 0.64468 | 1077.1386 |  |  |  |  | 0.4114 | 3.078
[12 empty] | 1228.0074 | 963.4307 | 264.5767 | 2.7482 | 1.8482 | 0.9 | 0.002238 | [6 empty] | 1.3741 | 982.4059 | 0.68706 | 1105.2067 |  |  |  |  | 0.43905 | 3.0892
[12 empty] | 1257.4869 | 969.0744 | 288.4124 | 2.9144 | 1.9144 | 1 | 0.0023176 | [6 empty] | 1.4572 | 1005.9895 | 0.7286 | 1131.7382 |  |  |  |  | 0.46455 | 3.0995
[12 empty] | 1385.005 | 989.7731 | 395.2319 | 3.7047 | 2.2047 | 1.5 | 0.0026749 | [6 empty] | 1.8524 | 1108.004 | 0.92618 | 1246.5045 |  |  |  |  | 0.56876 | 3.1415
[12 empty] | 1488.0732 | 1003.0159 | 485.0573 | 4.443 | 2.443 | 2 | 0.0029857 | [6 empty] | 2.2215 | 1190.4586 | 1.1107 | 1339.2659 |  |  |  |  | 0.64767 | 3.1726
[12 empty] | 1573.5436 | 1011.8984 | 561.6453 | 5.1423 | 2.6423 | 2.5 | 0.003268 | [6 empty] | 2.5712 | 1258.8349 | 1.2856 | 1416.1893 |  |  |  |  | 0.71116 | 3.1969
[12 empty] | 1645.5384 | 1017.8173 | 627.7212 | 5.8114 | 2.8114 | 3 | 0.0035316 | [6 empty] | 2.9057 | 1316.4307 | 1.4528 | 1480.9846 |  |  |  |  | 0.76428 | 3.2163
[12 empty] | 1706.909 | 1021.5987 | 685.3103 | 6.4563 | 2.9563 | 3.5 | 0.0037824 | [6 empty] | 3.2281 | 1365.5272 | 1.6141 | 1536.2181 |  |  |  |  | 0.80998 | 3.2322
[12 empty] | 1759.7636 | 1023.8146 | 735.949 | 7.0816 | 3.0816 | 4 | 0.0040242 | [6 empty] | 3.5408 | 1407.8108 | 1.7704 | 1583.7872 |  |  |  |  | 0.85013 | 3.2455
[12 empty] | 1805.7132 | 1024.8893 | 780.8239 | 7.6909 | 3.1909 | 4.5 | 0.0042592 | [6 empty] | 3.8455 | 1444.5706 | 1.9227 | 1625.1419 |  |  |  |  | 0.88598 | 3.2566
[12 empty] | 1846.01 | 1025.1438 | 820.8662 | 8.2871 | 3.2871 | 5 | 0.0044892 | [6 empty] | 4.1435 | 1476.808 | 2.0718 | 1661.409 |  |  |  |  | 0.9184 | 3.2662
[12 empty] | 1881.6362 | 1024.8197 | 856.8165 | 8.8723 | 3.3723 | 5.5 | 0.0047152 | [6 empty] | 4.4362 | 1505.3089 | 2.2181 | 1693.4725 |  |  |  |  | 0.94804 | 3.2745
[12 empty] | 1913.368 | 1024.0963 | 889.2717 | 9.4484 | 3.4484 | 6 | 0.0049381 | [6 empty] | 4.7242 | 1530.6944 | 2.3621 | 1722.0312 |  |  |  |  | 0.97536 | 3.2818
[12 empty] | 1941.8227 | 1023.1049 | 918.7177 | 10.0168 | 3.5168 | 6.5 | 0.0051584 | [6 empty] | 5.0084 | 1553.4582 | 2.5042 | 1747.6404 |  |  |  |  | 1.0007 | 3.2882
[12 empty] | 1967.4949 | 1021.9402 | 945.5547 | 10.5785 | 3.5785 | 7 | 0.0053767 | [6 empty] | 5.2893 | 1573.9959 | 2.6446 | 1770.7454 |  |  |  |  | 1.0244 | 3.2939
[12 empty] | 1990.784 | 1020.6694 | 970.1145 | 11.1346 | 3.6346 | 7.5 | 0.0055931 | [6 empty] | 5.5673 | 1592.6272 | 2.7837 | 1791.7056 |  |  |  |  | 1.0467 | 3.299
[12 empty] | 2012.0153 | 1019.3399 | 992.6753 | 11.6858 | 3.6858 | 8 | 0.005808 | [6 empty] | 5.8429 | 1609.6122 | 2.9215 | 1810.8138 |  |  |  |  | 1.0677 | 3.3036
[12 empty] | 2031.4564 | 1017.9848 | 1013.4716 | 12.2328 | 3.7328 | 8.5 | 0.0060217 | [6 empty] | 6.1164 | 1625.1651 | 3.0582 | 1828.3108 |  |  |  |  | 1.0875 | 3.3078
[12 empty] | 2049.3293 | 1016.6267 | 1032.7026 | 12.776 | 3.776 | 9 | 0.0062342 | [6 empty] | 6.388 | 1639.4634 | 3.194 | 1844.3963 |  |  |  |  | 1.1064 | 3.3116
[12 empty] | 2065.8196 | 1015.281 | 1050.5385 | 13.3159 | 3.8159 | 9.5 | 0.0064458 | [6 empty] | 6.6579 | 1652.6557 | 3.329 | 1859.2376 |  |  |  |  | 1.1244 | 3.3151
[12 empty] | 2081.0841 | 1013.9581 | 1067.126 | 13.8528 | 3.8528 | 10 | 0.0066565 | [6 empty] | 6.9264 | 1664.8673 | 3.4632 | 1872.9757 |  |  |  |  | 1.1415 | 3.3183
[12 empty] | 2081.0841 | 1013.9581 | 1067.126 | 13.8528 | 3.8528 | 10 | 0.0066565 | [6 empty] | 6.9264 | 1664.8673 | 3.4632 | 1872.9757 |  |  |  |  | 1.1415 | 3.3183
[12 empty] | 2108.4495 | 1011.4041 | 1097.0454 | 14.9191 | 3.9191 | 11 | 0.0070759 | [6 empty] | 7.4595 | 1686.7596 | 3.7298 | 1897.6046 |  |  |  |  | 1.1737 | 3.324
[12 empty] | 2132.2819 | 1008.9914 | 1123.2905 | 15.9769 | 3.9769 | 12 | 0.0074929 | [6 empty] | 7.9885 | 1705.8255 | 3.9942 | 1919.0537 |  |  |  |  | 1.2035 | 3.3288
[12 empty] | 2153.2242 | 1006.7252 | 1146.499 | 17.0278 | 4.0278 | 13 | 0.007908 | [6 empty] | 8.5139 | 1722.5794 | 4.2569 | 1937.9018 |  |  |  |  | 1.2312 | 3.3331
[12 empty] | 2171.7702 | 1004.6011 | 1167.1691 | 18.0728 | 4.0728 | 14 | 0.0083217 | [6 empty] | 9.0364 | 1737.4161 | 4.5182 | 1954.5932 |  |  |  |  | 1.257 | 3.3368
[12 empty] | 2188.3056 | 1002.6101 | 1185.6956 | 19.1131 | 4.1131 | 15 | 0.0087342 | [6 empty] | 9.5565 | 1750.6445 | 4.7783 | 1969.4751 |  |  |  |  | 1.2813 | 3.3401
[12 empty] | 2203.1372 | 1000.7417 | 1202.3955 | 20.1492 | 4.1492 | 16 | 0.0091457 | [6 empty] | 10.0746 | 1762.5097 | 5.0373 | 1982.8235 |  |  |  |  | 1.3043 | 3.343
[12 empty] | 2216.5117 | 998.9853 | 1217.5263 | 21.1818 | 4.1818 | 17 | 0.0095564 | [6 empty] | 10.5909 | 1773.2093 | 5.2954 | 1994.8605 |  |  |  |  | 1.326 | 3.3457
[12 empty] | 2228.6303 | 997.331 | 1231.2992 | 22.2114 | 4.2114 | 18 | 0.0099664 | [6 empty] | 11.1057 | 1782.9042 | 5.5528 | 2005.7672 |  |  |  |  | 1.3466 | 3.348
[12 empty] | 2239.6587 | 995.7695 | 1243.8892 | 23.2383 | 4.2383 | 19 | 0.010376 | [6 empty] | 11.6191 | 1791.7269 | 5.8096 | 2015.6928 |  |  |  |  | 1.3662 | 3.3502
[12 empty] | 2249.7347 | 994.2923 | 1255.4424 | 24.2629 | 4.2629 | 20 | 0.010785 | [6 empty] | 12.1314 | 1799.7877 | 6.0657 | 2024.7612 |  |  |  |  | 1.3849 | 3.3521
[12 empty] | 2258.9737 | 992.892 | 1266.0817 | 25.2855 | 4.2855 | 21 | 0.011193 | [6 empty] | 12.6427 | 1807.179 | 6.3214 | 2033.0763 |  |  |  |  | 1.4029 | 3.3539
[12 empty] | 2267.4734 | 991.5618 | 1275.9115 | 26.3063 | 4.3063 | 22 | 0.011602 | [6 empty] | 13.1531 | 1813.9787 | 6.5766 | 2040.726 |  |  |  |  | 1.4201 | 3.3555
[12 empty] | 2275.3167 | 990.2958 | 1285.0208 | 27.3255 | 4.3255 | 23 | 0.01201 | [6 empty] | 13.6627 | 1820.2533 | 6.8314 | 2047.785 |  |  |  |  | 1.4366 | 3.357
[12 empty] | 2282.5747 | 989.0887 | 1293.4861 | 28.3433 | 4.3433 | 24 | 0.012417 | [6 empty] | 14.1716 | 1826.0598 | 7.0858 | 2054.3173 |  |  |  |  | 1.4525 | 3.3584
[12 empty] | 2289.3088 | 987.9356 | 1301.3732 | 29.3598 | 4.3598 | 25 | 0.012825 | [6 empty] | 14.6799 | 1831.447 | 7.34 | 2060.3779 |  |  |  |  | 1.4678 | 3.3597
[12 empty] | 2295.5718 | 986.8324 | 1308.7394 | 30.3752 | 4.3752 | 26 | 0.013232 | [6 empty] | 15.1876 | 1836.4574 | 7.5938 | 2066.0146 |  |  |  |  | 1.4825 | 3.3609
[12 empty] | 2301.4099 | 985.7751 | 1315.6348 | 31.3895 | 4.3895 | 27 | 0.013639 | [6 empty] | 15.6948 | 1841.128 | 7.8474 | 2071.2689 |  |  |  |  | 1.4968 | 3.362
[12 empty] | 2306.8636 | 984.7606 | 1322.103 | 32.4029 | 4.4029 | 28 | 0.014046 | [6 empty] | 16.2015 | 1845.4909 | 8.1007 | 2076.1772 |  |  |  |  | 1.5106 | 3.363
[12 empty] | 2311.9681 | 983.7855 | 1328.1826 | 33.4155 | 4.4155 | 29 | 0.014453 | [6 empty] | 16.7077 | 1849.5745 | 8.3539 | 2080.7713 |  |  |  |  | 1.5239 | 3.364
[12 empty] | 2316.7548 | 982.8473 | 1333.9075 | 34.4273 | 4.4273 | 30 | 0.01486 | [6 empty] | 17.2136 | 1853.4038 | 8.6068 | 2085.0793 |  |  |  |  | 1.5369 | 3.3649
[12 empty] | 2321.2513 | 981.9434 | 1339.3079 | 35.4384 | 4.4384 | 31 | 0.015267 | [6 empty] | 17.7192 | 1857.001 | 8.8596 | 2089.1262 |  |  |  |  | 1.5495 | 3.3657
[12 empty] | 2325.4821 | 981.0714 | 1344.4107 | 36.4488 | 4.4488 | 32 | 0.015674 | [6 empty] | 18.2244 | 1860.3857 | 9.1122 | 2092.9339 |  |  |  |  | 1.5617 | 3.3665
[12 empty] | 2329.4693 | 980.2295 | 1349.2398 | 37.4586 | 4.4586 | 33 | 0.01608 | [6 empty] | 18.7293 | 1863.5754 | 9.3647 | 2096.5223 |  |  |  |  | 1.5736 | 3.3673
[12 empty] | 2333.2322 | 979.4156 | 1353.8166 | 38.4679 | 4.4679 | 34 | 0.016487 | [6 empty] | 19.234 | 1866.5858 | 9.617 | 2099.909
[12 empty] | 2336.7885 | 978.6282 | 1358.1604 | 39.4767 | 4.4767 | 35 | 0.016894 | [6 empty] | 19.7384 | 1869.4308 | 9.8692 | 2103.1097
[12 empty] | 2340.154 | 977.8655 | 1362.2885 | 40.485 | 4.485 | 36 | 0.0173 | [6 empty] | 20.2425 | 1872.1232 | 10.1213 | 2106.1386
[12 empty] | 2343.3429 | 977.1263 | 1366.2167 | 41.4929 | 4.4929 | 37 | 0.017707 | [6 empty] | 20.7465 | 1874.6743 | 10.3732 | 2109.0086
[12 empty] | 2346.3681 | 976.4091 | 1369.9591 | 42.5004 | 4.5004 | 38 | 0.018113 | [6 empty] | 21.2502 | 1877.0945 | 10.6251 | 2111.7313
[12 empty] | 2349.2413 | 975.7128 | 1373.5285 | 43.5076 | 4.5076 | 39 | 0.01852 | [6 empty] | 21.7538 | 1879.393 | 10.8769 | 2114.3171
[12 empty] | 2351.9729 | 975.0362 | 1376.9368 | 44.5143 | 4.5143 | 40 | 0.018926 | [6 empty] | 22.2572 | 1881.5784 | 11.1286 | 2116.7756
[12 empty] | 2354.5728 | 974.3783 | 1380.1945 | 45.5208 | 4.5208 | 41 | 0.019333 | [6 empty] | 22.7604 | 1883.6582 | 11.3802 | 2119.1155
[12 empty] | 2357.0497 | 973.7382 | 1383.3115 | 46.527 | 4.527 | 42 | 0.019739 | [6 empty] | 23.2635 | 1885.6397 | 11.6317 | 2121.3447
[12 empty] | 2359.4115 | 973.1149 | 1386.2966 | 47.5328 | 4.5328 | 43 | 0.020146 | [6 empty] | 23.7664 | 1887.5292 | 11.8832 | 2123.4704
[12 empty] | 2361.6658 | 972.5077 | 1389.1581 | 48.5385 | 4.5385 | 44 | 0.020553 | [6 empty] | 24.2692 | 1889.3327 | 12.1346 | 2125.4992
[12 empty] | 2363.8193 | 971.9158 | 1391.9035 | 49.5438 | 4.5438 | 45 | 0.020959 | [6 empty] | 24.7719 | 1891.0554 | 12.386 | 2127.4373
[12 empty] | 2365.8781 | 971.3384 | 1394.5397 | 50.549 | 4.549 | 46 | 0.021366 | [6 empty] | 25.2745 | 1892.7025 | 12.6372 | 2129.2903
[12 empty] | 2367.848 | 970.7749 | 1397.073 | 51.5539 | 4.5539 | 47 | 0.021772 | [6 empty] | 25.7769 | 1894.2784 | 12.8885 | 2131.0632
[12 empty] | 2369.7343 | 970.2248 | 1399.5095 | 52.5586 | 4.5586 | 48 | 0.022179 | [6 empty] | 26.2793 | 1895.7874 | 13.1396 | 2132.7608
[12 empty] | 2371.5418 | 969.6872 | 1401.8545 | 53.5631 | 4.5631 | 49 | 0.022586 | [6 empty] | 26.7816 | 1897.2334 | 13.3908 | 2134.3876
[12 empty] | 2373.275 | 969.1619 | 1404.1132 | 54.5675 | 4.5675 | 50 | 0.022992 | [6 empty] | 27.2837 | 1898.62 | 13.6419 | 2135.9475
[12 empty] | 2374.9382 | 968.6482 | 1406.2901 | 55.5716 | 4.5716 | 51 | 0.023399 | [6 empty] | 27.7858 | 1899.9506 | 13.8929 | 2137.4444
[12 empty] | 2376.5352 | 968.1456 | 1408.3896 | 56.5756 | 4.5756 | 52 | 0.023806 | [6 empty] | 28.2878 | 1901.2282 | 14.1439 | 2138.8817
[12 empty] | 2378.0696 | 967.6537 | 1410.4159 | 57.5795 | 4.5795 | 53 | 0.024213 | [6 empty] | 28.7897 | 1902.4557 | 14.3949 | 2140.2627
[12 empty] | 2379.5448 | 967.1721 | 1412.3726 | 58.5832 | 4.5832 | 54 | 0.024619 | [6 empty] | 29.2916 | 1903.6358 | 14.6458 | 2141.5903
[12 empty] | 2380.9637 | 966.7004 | 1414.2634 | 59.5868 | 4.5868 | 55 | 0.025026 | [6 empty] | 29.7934 | 1904.771 | 14.8967 | 2142.8674
[12 empty] | 2382.3295 | 966.2381 | 1416.0914 | 60.5902 | 4.5902 | 56 | 0.025433 | [6 empty] | 30.2951 | 1905.8636 | 15.1475 | 2144.0966
[12 empty] | 2383.6448 | 965.785 | 1417.8597 | 61.5935 | 4.5935 | 57 | 0.02584 | [6 empty] | 30.7968 | 1906.9158 | 15.3984 | 2145.2803
[12 empty] | 2384.912 | 965.3407 | 1419.5713 | 62.5967 | 4.5967 | 58 | 0.026247 | [6 empty] | 31.2983 | 1907.9296 | 15.6492 | 2146.4208
[12 empty] | 2386.1337 | 964.9049 | 1421.2288 | 63.5998 | 4.5998 | 59 | 0.026654 | [6 empty] | 31.7999 | 1908.9069 | 15.8999 | 2147.5203
[12 empty] | 2387.3119 | 964.4772 | 1422.8347 | 64.6028 | 4.6028 | 60 | 0.027061 | [6 empty] | 32.3014 | 1909.8495 | 16.1507 | 2148.5807
[12 empty] | 2388.4488 | 964.0575 | 1424.3914 | 65.6056 | 4.6056 | 61 | 0.027468 | [6 empty] | 32.8028 | 1910.7591 | 16.4014 | 2149.604
[12 empty] | 2389.5464 | 963.6453 | 1425.9011 | 66.6084 | 4.6084 | 62 | 0.027875 | [6 empty] | 33.3042 | 1911.6371 | 16.6521 | 2150.5918
[12 empty] | 2390.6065 | 963.2405 | 1427.366 | 67.6111 | 4.6111 | 63 | 0.028282 | [6 empty] | 33.8055 | 1912.4852 | 16.9028 | 2151.5458
[12 empty] | 2391.6307 | 962.8428 | 1428.7879 | 68.6137 | 4.6137 | 64 | 0.028689 | [6 empty] | 34.3068 | 1913.3046 | 17.1534 | 2152.4677
[12 empty] | 2392.6208 | 962.4519 | 1430.1689 | 69.6162 | 4.6162 | 65 | 0.029096 | [6 empty] | 34.8081 | 1914.0967 | 17.4041 | 2153.3587
[12 empty] | 2393.5782 | 962.0678 | 1431.5105 | 70.6186 | 4.6186 | 66 | 0.029503 | [6 empty] | 35.3093 | 1914.8626 | 17.6547 | 2154.2204
[12 empty] | 2394.5045 | 961.69 | 1432.8145 | 71.621 | 4.621 | 67 | 0.029911 | [6 empty] | 35.8105 | 1915.6036 | 17.9052 | 2155.054
[12 empty] | 2395.4009 | 961.3185 | 1434.0824 | 72.6233 | 4.6233 | 68 | 0.030318 | [6 empty] | 36.3116 | 1916.3207 | 18.1558 | 2155.8608
[12 empty] | 2396.2687 | 960.953 | 1435.3157 | 73.6255 | 4.6255 | 69 | 0.030725 | [6 empty] | 36.8127 | 1917.0149 | 18.4064 | 2156.6418
[12 empty] | 2397.1091 | 960.5934 | 1436.5158 | 74.6276 | 4.6276 | 70 | 0.031132 | [6 empty] | 37.3138 | 1917.6873 | 18.6569 | 2157.3982
[12 empty] | 2397.9234 | 960.2394 | 1437.684 | 75.6297 | 4.6297 | 71 | 0.03154 | [6 empty] | 37.8149 | 1918.3387 | 18.9074 | 2158.1311
[12 empty] | 2398.7125 | 959.891 | 1438.8216 | 76.6317 | 4.6317 | 72 | 0.031947 | [6 empty] | 38.3159 | 1918.97 | 19.1579 | 2158.8413
[12 empty] | 2399.4776 | 959.5479 | 1439.9297 | 77.6337 | 4.6337 | 73 | 0.032354 | [6 empty] | 38.8168 | 1919.5821 | 19.4084 | 2159.5298
[12 empty] | 2400.2195 | 959.2099 | 1441.0096 | 78.6356 | 4.6356 | 74 | 0.032762 | [6 empty] | 39.3178 | 1920.1756 | 19.6589 | 2160.1975
[12 empty] | 2400.9392 | 958.8771 | 1442.0622 | 79.6374 | 4.6374 | 75 | 0.033169 | [6 empty] | 39.8187 | 1920.7514 | 19.9094 | 2160.8453
[12 empty] | 2401.6376 | 958.5491 | 1443.0885 | 80.6392 | 4.6392 | 76 | 0.033577 | [6 empty] | 40.3196 | 1921.3101 | 20.1598 | 2161.4739
[12 empty] | 2402.3155 | 958.2259 | 1444.0897 | 81.641 | 4.641 | 77 | 0.033984 | [6 empty] | 40.8205 | 1921.8524 | 20.4102 | 2162.084
[12 empty] | 2402.9738 | 957.9073 | 1445.0665 | 82.6427 | 4.6427 | 78 | 0.034392 | [6 empty] | 41.3213 | 1922.379 | 20.6607 | 2162.6764
[12 empty] | 2403.613 | 957.5932 | 1446.0198 | 83.6443 | 4.6443 | 79 | 0.034799 | [6 empty] | 41.8222 | 1922.8904 | 20.9111 | 2163.2517
[12 empty] | 2404.2341 | 957.2835 | 1446.9505 | 84.6459 | 4.6459 | 80 | 0.035207 | [6 empty] | 42.323 | 1923.3872 | 21.1615 | 2163.8106
'Capacity'
by
eight
CPT methods